## Rules
Rule_ID | Rule_Category | Rule_Name | Rule_Description | Rule_Reference | Schema_Version_Introduced
1 | A | A1 | A1 | A Text-Object is a contiguous text run delivered by the PDF parser in exactly one text operation (`TJ`, `Tj`, `'`, `"`). | §11
2 | A | A2 | A2 | A Graphic-Object is a contiguous path delivered by the PDF parser in exactly one path operation (`f`, `F`, `f*`, `S`, `s`, `B`, `b`, `re` followed by `S` or `f`). | §11
3 | A | A3 | A3 | A Text-Object and a Graphic-Object are never the same Object, even with identical bounding boxes. | §11
4 | A | A4 | A4 | Every Object carries mandatorily: unique `Object_ID`, `Object_Type` (`Text` \ | §11
5 | A | A5 | A5 | A Graphic-Object is classified as a candidate Topology-Object iff (a) it is an open path with exactly two endpoints (one `moveto` followed by exactly one `lineto`, or equivalent), AND (b) its bounding box diagonal exceeds a minimum length threshold (default: 5 PDF points ≈ 1.8 mm; configurable tool parameter, starting value, to be calibrated against real data). The threshold filters out short scribbles, tick marks, decimal points and similar sub-line artifacts. Final classification — whether the candidate is a valid connection, decorative, or has unresolved endpoints — is recorded in `Object.Topology_Validation_Status` after C3 evaluation. | §11
6 | C | C0 — Pre-existing structural clusters *(applies when source format provides intrinsic structure)* | C0 — Pre-existing structural clusters *(applies when source format provides intrinsic structure)* | When the source format already delivers structural grouping (e.g. Excel header blocks, XML sections, JSON objects, CSV header rows), those structural groupings are taken verbatim as clusters with `Cluster_Type=Pre_Existing_Structural`. The geometric rules C1–C3 are not evaluated for such sources. The pre-existing structure is captured as: (a) `Cluster.Container_Object_ID` → the header/section-defining Object (e.g. the cell containing the block header `"Einspeisung 230VAC"`); (b) `Object_Cluster` membership → all Objects belonging to that structural block (e.g. all Excel cells in the row range under the header, up to the next block-header row); (c) `Cluster.Cluster_Type=Pre_Existing_Structural`; (d) `Object_Cluster.Membership_Reason=Pre_Existing_Structural`. Nested structures (e.g. an Excel block-header containing sub-block-headers) populate `Parent_Cluster_ID` analogously to C1's nested containment. | §11
7 | C | C1 — Containment *(applies only when source has no intrinsic structure; PDF)* | C1 — Containment *(applies only when source has no intrinsic structure; PDF)* | An Object A belongs to the cluster of a closed Graphic-Object G iff G is a closed path AND the centroid of A's bounding box lies inside G's bounding box. C1 evaluated before C2. Nested containment: the innermost G is the primary cluster; the chain is preserved via `Parent_Cluster_ID` in `Cluster`. | §11
8 | C | C2 — Proximity *(applies only when source has no intrinsic structure; PDF)* | C2 — Proximity *(applies only when source has no intrinsic structure; PDF)* | Non-normative heuristic. Objects without C1 assignment are connected via nearest-neighbor distance. For each resulting cluster, compute mean nearest-neighbor distance d̄. Objects whose nearest-neighbor distance exceeds `2 · d̄` are separated and form singleton clusters. The factor 2 is a starting value, tool parameter, to be calibrated. The specific algorithm is not mandated by this schema — implementations MAY use other proximity-based clustering (DBSCAN, grid-based, etc.). What is mandated: for every `Cluster` row produced by a proximity-clustering pass, the `Cluster` sheet SHALL record `Cluster_Method` (algorithm identifier) and `Cluster_Parameter_Set` (serialized parameter dictionary) so that the clustering is reproducible from the workbook alone. Two implementations may produce different clusters and remain conformant, provided each declares its method and parameters. | §11
9 | C | C3 — Topology *(applies only when source has no intrinsic structure; PDF)* | C3 — Topology *(applies only when source has no intrinsic structure; PDF)* | Topology-Object candidates (per A5) are NOT assigned to spatial clusters. For each endpoint of a candidate, find the nearest connection-point source object in any cluster within a configurable distance threshold (default: 2 PDF points ≈ 0.7 mm; tool parameter, calibrate against authoring practice — endpoints in cleanly drawn PDFs typically land directly on connection point symbols). A connection-point source object is formally defined as an `Object` row whose `Object_Role` field is set to `Connection_Point` — this is a small filled circle or pin marker indicating a terminal connection point in the source drawing. The `Object_Role` field is an enum-validated classifier on the `Object` sheet (per §A.7 and §9.3) and accepts the values `Connection_Point`, `Label`, `Symbol`, `Border`, `Annotation`, `Topology` (for the topology candidates themselves). For sources where connection-point source objects are not explicitly drawn (e.g. simplified circuit diagrams without pin markers), C3 falls back to nearest-neighbor against any `Object_Type=Graphic` member of a cluster — `Topology_Validation_Status` is set to `Unresolved` until manual review confirms the endpoint. Outcome stored on the Object: (a) `Topology_From_Object_ID`, `Topology_To_Object_ID` — the resolved endpoint references (null when no nearby connection point found); (b) `Topology_Validation_Status` — `Valid_Connection` (both endpoints resolved) or `Unresolved` (at least one endpoint not resolved). The classification of `Unresolved` candidates as decorative lines (separators, annotation lines, dimension lines) is not performed within the Excel; it is left to the downstream Light Editor's XML/JSON output. Decorative candidates therefore remain `Unresolved` in the Excel — they carry no signal information and are simply excluded from downstream Connection_Data consumption in any case where Light Editor is absent. | §11
10 | C | C4 — Cluster identification *(both regimes)* | C4 — Cluster identification *(both regimes)* | Each cluster receives: unique `Cluster_ID`, encompassing BBox (in PDF coordinates for PDF sources; row/column range for Excel sources per §A.7), `Cluster_Type` (derivable from membership reasons: `Containment`, `Proximity`, `Topology` for PDF; `Pre_Existing_Structural` for Excel/XML/JSON/CSV), `Parent_Cluster_ID` (nullable, for nested containment/structure), `Container_Object_ID` (for `Containment` clusters: the enclosing Graphic-Object; for `Pre_Existing_Structural` clusters: the header-defining cell or section node). | §11
11 | C | C5 — Cluster page-locality *(both regimes)* | C5 — Cluster page-locality *(both regimes)* | A Cluster contains only Objects from a single page/sheet (`Object.Page_Number` identical for all members; for Excel sources, `Page_Number` is the sheet index). Multi-page/multi-sheet documents produce per-page/per-sheet cluster sets. Cross-page semantic linking is an ontology-layer concern, not a schema-level concern. | §11
12 | M | M1 — Primary RKZ match | M1 — Primary RKZ match | A Top-Down Element T and a from-Cluster Element C match iff the underlying cluster contains a Text-Object whose content contains T's `Primary_RKZ` as substring after whitespace normalization. | §11
13 | M | M2 — Secondary spatial match | M2 — Secondary spatial match | If M1 yields no unique match: bounding box overlap > 50% AND identical `Element_Type`. | §11
14 | M | M3 — Match classification | M3 — Match classification | `Matched` (unique pairing), `Only_TopDown` (T without cluster counterpart — human review), `Only_Cluster` (C without TopDown — human review). | §11
15 | M | M4 — Validation gate | M4 — Validation gate | Validated `Element_ID` entries produced only after every `Match_Result` row has `Resolution_Status ≠ Open`. Classification, categorization, attribute interpretation only on validated list. | §11
16 | P | P0 Document metadata population | P0 Document metadata population | PDF/Excel/VL source available; Schema_Metadata, Attribute_Lookup, Enum_Lookup seeded | §11
17 | P | P1 Object extraction | P1 Object extraction | P0 complete | §11
18 | P | P2 Top-Down Element capture | P2 Top-Down Element capture | `Document_ID` exists; `Document_RepresentedItem` populated for context | §11
19 | P | P3 Cluster formation | P3 Cluster formation | P1 complete; all Objects have valid `Object_Type`; A5 applied | §11
20 | P | P4 Cluster → Element derivation | P4 Cluster → Element derivation | P3 complete | §11
21 | P | P5 Matching | P5 Matching | P2 AND P4 complete | §11
22 | P | P6 Discrepancy resolution | P6 Discrepancy resolution | P5 complete | §11
23 | P | P7 Consolidation | P7 Consolidation | P6 complete | §11
24 | P | P8 Classification & attributes | P8 Classification & attributes | P7 complete; `Attribute_Lookup` available | §11
25 | P | P9 Topology resolution and connection population | P9 Topology resolution and connection population | P7 complete; Topology candidate Objects have `Topology_Validation_Status` set by C3 (PDF) or connections are listed in the source (Excel Klemmenplan, Verschaltungsliste) | §11
26 | E | E1 — Composite symbols | E1 — Composite symbols | Multi-path symbols (e.g. transducer box + inner `E` + diagonal stroke) unified into one cluster via C1. Composition emerges from containment, no special-case rule. | §11
27 | E | E2 — Shared labels | E2 — Shared labels | Labels positioned between multiple objects are assigned via C2 to the cluster whose member-objects yield the smallest sum of nearest-neighbor distances. Tiebreak: cluster whose BBox most closely encloses label centroid. | §11
28 | E | E3 — Cluster without RKZ | E3 — Cluster without RKZ | Cluster with no RKZ text not eligible for M1; M2 takes over. | §11
29 | E | E4 — Topology with free endpoint | E4 — Topology with free endpoint | Topology-Object endpoint without nearby connection-point cluster (per C3 distance threshold): primary marker `Object.Topology_Validation_Status = Unresolved`. Clarification: a Connection_ID row SHALL NOT be created for unresolved endpoints — Connection_ID requires both `From_Element_ID` and `To_Element_ID`. Unresolved topology candidates remain solely in `Object` with `Topology_Validation_Status=Unresolved` and queue for manual review. | §11
30 | E | E5 — Unspecifiable failure mode | E5 — Unspecifiable failure mode | When any field cannot be determined and has an enum type, set the value to the universal marker `Unspecifiable`. This marker is implicitly accepted for every enum-typed field; it does NOT need to be explicitly listed in `Enum_Lookup` for each `Field_Name`. The corresponding provenance row in the relevant `*_Source` sheet SHALL carry `Review_Status=Requires_Review`. If no `*_Source` row exists for the affected value, the workbook violates I12. | §11
31 | E | E6 — Empty sheets are valid | E6 — Empty sheets are valid | Sheets that do not apply to a given document (e.g. `Connection_Data` for a document without topology-objects; `Layer_ID` for documents without layer structuring) remain empty (headers and explanation rows only). Empty sheets are not an error condition. | §11
32 | K | K1 — Scope separation by sheet, not by value | K1 — Scope separation by sheet, not by value | `RepresentedItem_Type` and `Element_Type` may carry identical string values but live in different sheets and denote different scopes (document-level vs. element-level). Sheet context determines meaning. Tools must not query for a value across both sheets without scope qualification. | §11
33 | K | K2 — Cross-document RepresentedItem identity is best-effort | K2 — Cross-document RepresentedItem identity is best-effort | The schema does not guarantee identity of `RepresentedItem_ID` or `Primary_RKZ` across documents. Fuzzy matching / alias resolution is responsibility of the downstream ontology layer. | §11
34 | K | K3 — Single Source of Truth (SPoT) | K3 — Single Source of Truth (SPoT) | Each relationship has exactly one canonical location. Element ↔ RepresentedItem only in `Element_RepresentedItem_Mapping` (no FK in `Element_ID`); cluster membership only in `Object_Cluster`; cluster metadata only in `Cluster`; attribute provenance only in `*_Data_Source` sheets. Element-attributes only in `Element_Data`; RepresentedItem-attributes only in `RepresentedItem_Data` (no polymorphism). Acknowledged controlled redundancy: the `Position` field appears in `Document_Data` as the raw Schriftfeld entry AND as a component of `Document_RepresentedItem.Primary_RKZ` (where it is combined per S1). These are semantically distinct — the raw field vs. the derived normative identifier — and therefore not a SPoT violation. | §11
35 | K | K4 — Enum disambiguation via Field_Name | K4 — Enum disambiguation via Field_Name | Two `Enum_Lookup` entries may carry the same `Allowed_Value` (e.g. `PCE-Aufgabe` exists for both `Field_Name = RepresentedItem_Type` and `Field_Name = Element_Type` — different scopes per K1). Tools must always qualify lookups by `Field_Name`, never query `Allowed_Value` alone. | §11
36 | I | I1 | I1 | Every `Element_ID.Source_Match_ID` must reference an existing `Match_Result.Match_ID`. | §11
37 | I | I2 | I2 | Every `Match_Result` with `Match_Status = Matched` must have both `Element_TopDown_ID` and `Element_from_Cluster_ID` populated, and both must reference existing entries. | §11
38 | I | I3 | I3 | Every `Match_Result` with `Match_Status = Only_TopDown` must have `Element_TopDown_ID` populated and `Element_from_Cluster_ID` null. | §11
39 | I | I4 | I4 | Every `Match_Result` with `Match_Status = Only_Cluster` must have `Element_from_Cluster_ID` populated and `Element_TopDown_ID` null. | §11
40 | I | I5 | I5 | Every `Object_Cluster.Cluster_ID` must reference an existing `Cluster.Cluster_ID`; every `Object_Cluster.Object_ID` must reference an existing `Object.Object_ID`. | §11
41 | I | I6 | I6 | `Cluster.Parent_Cluster_ID` references must form a valid tree (no cycles, no orphans). A cluster may be a root (null parent) but cannot reference a non-existent parent. (Specific case of I16; retained for explicitness.) | §11
42 | I | I7 | I7 | `Object.Topology_From_Object_ID` and `Topology_To_Object_ID` must reference existing `Object.Object_ID` entries whose `Object_Type ∈ {Text, Graphic}` (not `Topology`). | §11
43 | I | I8 | I8 | `Connection_ID.From_Element_ID` and `To_Element_ID` must reference existing `Element_ID` entries with `CAEX_Type = ExternalInterface` (per CAEX connection-point convention in §5.13). | §11
44 | I | I9 | I9 | `Element_RepresentedItem_Mapping.Element_ID` and `RepresentedItem_ID` must reference existing entries in their respective sheets. | §11
45 | I | I10 | I10 | `Element_Data.Element_ID` must reference existing `Element_ID`. | §11
46 | I | I11 | I11 | `RepresentedItem_Data.RepresentedItem_ID` must reference existing `Document_RepresentedItem.RepresentedItem_ID`. | §11
47 | I | I12 | I12 | All `*_Source` sheets are FK-linked to their parent rows: `Element_Data_Source.Element_Data_ID → Element_Data.Element_Data_ID`; `RepresentedItem_Data_Source.RepresentedItem_Data_ID → RepresentedItem_Data.RepresentedItem_Data_ID`; `Connection_Data_Source.Connection_Data_ID → Connection_Data.Connection_Data_ID`; `Document_Data_Source.Document_Data_ID → Document_Data.Document_Data_ID`; `Revision_Data_Source.Revision_ID → Revision_Data.Revision_ID`; `Element_Classification_Source.Classification_ID → Element_Classification.Classification_ID`. Every `Document_Data`, `Element_Data`, `RepresentedItem_Data`, `Connection_Data`, `Revision_Data`, and `Element_Classification` row SHALL have at least one corresponding `*_Source` row (D6). Source row content rule (manual-evidence convention): a Source row's `Source_Object_ID` SHALL reference an existing `Object` when the data row was extracted from an actual source artifact. When the data row originates from a non-extracted decision (manual classification, rule-derived value, norm-derived value, project aggregation), the Source row SHALL still exist and SHALL declare its origin via the `Extraction_Method` field (`Manual_Entry`, `Rule_Based_Parser`, `LLM_Classification`, etc.) with `Source_Object_ID` referencing a synthetic `Object` row of `Source_Operation=Manual_Entry` carrying the rationale in `Content_Text`. This avoids null FKs and keeps every data row traceable to an addressable provenance artifact. | §11
48 | I | I13 | I13 | `Attribute_Name` values in `Document_Data`, `Element_Data`, `RepresentedItem_Data`, and `Connection_Data` must exist in `Attribute_Lookup` with a matching `Scope` and (where applicable) `Type_Constraint` (per §9.4 Type_Constraint syntax). | §11
49 | I | I14 | I14 | Every enum-typed value must exist in `Enum_Lookup` for the corresponding `Field_Name`, OR equal the literal string value `Unspecifiable` (the universal failure marker per E5, accepted for every enum-typed field without explicit Enum_Lookup entry). For `Field_Name=Element_Type`, values declared in `Schema_Metadata.Allowed_Element_Type_Extensions` are accepted in addition to the §9.3 catalog. The analogous extension mechanism applies to `RepresentedItem_Type` via `Schema_Metadata.Allowed_RepresentedItem_Type_Extensions`. Project-Profile binding : when `Schema_Metadata.Project_Lookup_Profile_ID` is populated with a non-empty value, the workbook declares membership in a named cross-workbook lookup profile. The profile master is an external project-side artifact (for example a controlled project profile file) and is not embedded as a mandatory workbook sheet. Validator behavior for v0.8 is explicitly: (a) Workbook-level (Level-1) validators SHALL NOT fail a workbook because `Project_Lookup_Profile_ID` is populated but the external profile master is absent — the profile is a governance hook, not a Level-1 validation gate. (b) Aggregation-level validators MAY report a WARNING when `Project_Lookup_Profile_ID` is set across workbooks and either no profile master is supplied, or the declared `Allowed_*_Extensions` in a workbook diverge from the master. When such a profile master is supplied to an aggregation-capable validator, the `Allowed_*_Extensions` CSV-list in each workbook SHALL be a subset of the profile's master extension list; divergence is then a Level-3 (aggregation) error. If no external profile master is supplied, the validator can still check consistency of declared `Allowed_*_Extensions` across workbooks with the same `Project_Lookup_Profile_ID`, but this remains a warning, not an error. When `Project_Lookup_Profile_ID` is empty, extensions are workbook-local. | §11
50 | I | I15 | I15 | Every mandatory-sheet `Document_ID` foreign-key reference (in `Document_Data`, `Revision_Data`, `Document_RepresentedItem`, `Object`, `Cluster`, `Elements_TopDown`, `Elements_from_Cluster`, `Match_Result`, `Element_ID`, `Connection_ID`, `Element_Classification`, `Layer_ID`) must point to an existing `Document_ID` entry. When optional extension sheets are active, `Designation.Document_ID`, `Electrical_Node.Document_ID`, and `Cable_Data.Document_ID` must also point to an existing `Document_ID` entry; the remaining optional-sheet FKs are checked by I32. | §11
51 | I | I16 | I16 | All hierarchical `Parent_*_ID` columns (`Cluster.Parent_Cluster_ID`, `Document_RepresentedItem.Parent_RepresentedItem_ID`, `Elements_TopDown.Parent_Element_TopDown_ID`, `Element_ID.Parent_Element_ID`) must form valid trees per document: no cycles, no orphan references, no self-references. Supersedes I6 (which is retained as the Cluster-specific case). | §11
52 | I | I17 | I17 | `Cluster.Container_Object_ID` (when present) is validated per `Cluster_Type` : for `Cluster_Type = Containment`, `Container_Object_ID` SHALL reference an `Object` with `Object_Type = Graphic` AND `Geometry_Closed = true` (required by C1). For `Cluster_Type = Pre_Existing_Structural` (Excel, XML, JSON, CSV per C0), `Container_Object_ID` MAY reference a structure-defining `Object` of any `Object_Type` (typically `Text` for header cells or `Topology` for structural anchors). For `Cluster_Type = Proximity` (C2, C5), `Container_Object_ID` is null (no single container). | §11
53 | I | I18 | I18 | `Elements_from_Cluster.Source_Cluster_ID` must reference an existing `Cluster.Cluster_ID`. | §11
54 | I | I19 | I19 | When populated, `Match_Result.Element_TopDown_ID` and `Match_Result.Element_from_Cluster_ID` must reference existing entries in their respective sheets. (Population is conditional per I2–I4.) | §11
55 | I | I20 | I20 | `Resolution_Status` must be consistent with `Match_Status`: `Matched` → `Resolved_AutoMatch` (set automatically by P5); `Only_TopDown` or `Only_Cluster` → `Open` initially, after P6 one of `Resolved_KeepBoth`, `Resolved_TopDown_Valid`, `Resolved_Cluster_Valid`. | §11
56 | I | I21 | I21 | `Element_ID.Layer_ID` (when populated) must reference an existing `Layer_ID.Layer_ID`. | §11
57 | I | I22 | I22 | For any `Element_ID`, at most one row in `Element_RepresentedItem_Mapping` may have `Relationship_Type = Primary`. Multiple `Shared` or `Secondary` rows are permitted. | §11

## Schema_Metadata
Index | Metadata_Key | Metadata_Value | Description
1 | Schema_Version | v0.8 | From Schema Specification v0.8 FREEZE
2 | Lookup_Version | v0.8.0 | From Document Information
3 | Cable_Modeling_Profile | Core | Default profile per I31
4 | Project_Lookup_Profile_ID |  | Optional project governance hook
5 | Allowed_Element_Type_Extensions |  | CSV of project-local Element_Type extensions
6 | Allowed_RepresentedItem_Type_Extensions |  | CSV of project-local RepresentedItem_Type extensions

## Document_ID
Index | Document_ID | Document_Type | Document_Filename | Page_Count | Schema_Version | Lookup_Version | Created_Timestamp | Created_By | SemanticID
1 | D.1 | Circuit_Diagram | Stromlaufplan_E_Schrank.pdf | 1 | v0.8 | v0.8.0 | 2026-06-30T14:32:21+00:00 | IEV4PI_Transformation | Stromlaufplan_E_Schrank

## Document_Data
Index | Document_Data_ID | Document_ID | Attribute_Name | Attribute_Value | Raw_Value | Normalized_Value | Unit | Quantity_Qualifier | Parsing_Status | SemanticID
1 | DD.1 | D.1 | Project_Name | Stromlaufplan_E_Schrank | Stromlaufplan_E_Schrank |  |  |  | Parsed_OK
2 | DD.2 | D.1 | Plant | E | E |  |  |  | Parsed_OK
3 | DD.3 | D.1 | Cabinet | Schrank | Schrank |  |  |  | Parsed_OK
4 | DD.4 | D.1 | Revision | 1 | 1 |  |  |  | Parsed_OK
5 | DD.5 | D.1 | Document_Name | Stromlaufplan_E_Schrank | Stromlaufplan_E_Schrank |  |  |  | Parsed_OK
6 | DD.6 | D.1 | Source_Format | PDF_Drawing | PDF_Drawing |  |  |  | Parsed_OK

## Revision_Data
Index | Revision_ID | Document_ID | Revision_Index | Revision_Date | Revision_Author | Revision_Description | SemanticID
1 | R.1 | D.1 | 0 | 2026-06-30 | IEV4PI_Transformation | Automated extraction from source document

## Document_RepresentedItem
Index | RepresentedItem_ID | Document_ID | RepresentedItem_Type | Primary_RKZ | Parent_RepresentedItem_ID | Topic_Identification_Status | CAEX_RoleClass_Path | CAEX_SystemUnitClass_Path | SemanticID
1 | RI.1 | D.1 | Circuit | E.Schrank |  | Inferred
2 | RI.2 | D.1 | Circuit | E.Schrank |  | Inferred
3 | RI.3 | D.1 | Circuit | E.Schrank |  | Inferred
4 | RI.4 | D.1 | Circuit | E.Schrank |  | Inferred
5 | RI.5 | D.1 | Circuit | E.Schrank |  | Inferred
6 | RI.6 | D.1 | Circuit | E.Schrank |  | Inferred
7 | RI.7 | D.1 | Circuit | E.Schrank |  | Inferred
8 | RI.8 | D.1 | Circuit | E.Schrank |  | Inferred
9 | RI.9 | D.1 | Circuit | E.Schrank |  | Inferred
10 | RI.10 | D.1 | Circuit | E.Schrank |  | Inferred
11 | RI.11 | D.1 | Circuit | E.Schrank |  | Inferred
12 | RI.12 | D.1 | Circuit | E.Schrank |  | Inferred
13 | RI.13 | D.1 | Circuit | E.Schrank |  | Inferred
14 | RI.14 | D.1 | Circuit | E.Schrank |  | Inferred
15 | RI.15 | D.1 | Circuit | E.Schrank |  | Inferred
16 | RI.16 | D.1 | Circuit | E.Schrank |  | Inferred
17 | RI.17 | D.1 | Circuit | E.Schrank |  | Inferred
18 | RI.18 | D.1 | Circuit | E.Schrank |  | Inferred
19 | RI.19 | D.1 | Circuit | E.Schrank |  | Inferred
20 | RI.20 | D.1 | Circuit | E.Schrank |  | Inferred
21 | RI.21 | D.1 | Circuit | E.Schrank |  | Inferred
22 | RI.22 | D.1 | Circuit | E.Schrank |  | Inferred
23 | RI.23 | D.1 | Circuit | E.Schrank |  | Inferred
24 | RI.24 | D.1 | Circuit | E.Schrank |  | Inferred
25 | RI.25 | D.1 | Circuit | E.Schrank |  | Inferred
26 | RI.26 | D.1 | Circuit | E.Schrank |  | Inferred
27 | RI.27 | D.1 | Circuit | E.Schrank |  | Inferred
28 | RI.28 | D.1 | Circuit | E.Schrank |  | Inferred
29 | RI.29 | D.1 | Circuit | E.Schrank |  | Inferred
30 | RI.30 | D.1 | Circuit | E.Schrank |  | Inferred
31 | RI.31 | D.1 | Circuit | E.Schrank |  | Inferred
32 | RI.32 | D.1 | Circuit | E.Schrank |  | Inferred
33 | RI.33 | D.1 | Circuit | E.Schrank |  | Inferred
34 | RI.34 | D.1 | Circuit | E.Schrank |  | Inferred
35 | RI.35 | D.1 | Circuit | E.Schrank |  | Inferred
36 | RI.36 | D.1 | Circuit | E.Schrank |  | Inferred
37 | RI.37 | D.1 | Circuit | E.Schrank |  | Inferred
38 | RI.38 | D.1 | Circuit | E.Schrank |  | Inferred
39 | RI.39 | D.1 | Circuit | E.Schrank |  | Inferred
40 | RI.40 | D.1 | Circuit | E.Schrank |  | Inferred
41 | RI.41 | D.1 | Circuit | E.Schrank |  | Inferred
42 | RI.42 | D.1 | Circuit | E.Schrank |  | Inferred
43 | RI.43 | D.1 | Circuit | E.Schrank |  | Inferred
44 | RI.44 | D.1 | Circuit | E.Schrank |  | Inferred
45 | RI.45 | D.1 | Circuit | E.Schrank |  | Inferred
46 | RI.46 | D.1 | Circuit | E.Schrank |  | Inferred
47 | RI.47 | D.1 | Circuit | E.Schrank |  | Inferred
48 | RI.48 | D.1 | Circuit | E.Schrank |  | Inferred
49 | RI.49 | D.1 | Circuit | E.Schrank |  | Inferred
50 | RI.50 | D.1 | Circuit | E.Schrank |  | Inferred
51 | RI.51 | D.1 | Circuit | E.Schrank |  | Inferred
52 | RI.52 | D.1 | Circuit | E.Schrank |  | Inferred
53 | RI.53 | D.1 | Circuit | E.Schrank |  | Inferred
54 | RI.54 | D.1 | Circuit | E.Schrank |  | Inferred
55 | RI.55 | D.1 | Circuit | E.Schrank |  | Inferred
56 | RI.56 | D.1 | Circuit | E.Schrank |  | Inferred
57 | RI.57 | D.1 | Circuit | E.Schrank |  | Inferred
58 | RI.58 | D.1 | Circuit | E.Schrank |  | Inferred
59 | RI.59 | D.1 | Circuit | E.Schrank |  | Inferred
60 | RI.60 | D.1 | Circuit | E.Schrank |  | Inferred
61 | RI.61 | D.1 | Circuit | E.Schrank |  | Inferred
62 | RI.62 | D.1 | Circuit | E.Schrank |  | Inferred
63 | RI.63 | D.1 | Circuit | E.Schrank |  | Inferred
64 | RI.64 | D.1 | Circuit | E.Schrank |  | Inferred
65 | RI.65 | D.1 | Circuit | E.Schrank |  | Inferred
66 | RI.66 | D.1 | Circuit | E.Schrank |  | Inferred
67 | RI.67 | D.1 | Circuit | E.Schrank |  | Inferred
68 | RI.68 | D.1 | Circuit | E.Schrank |  | Inferred
69 | RI.69 | D.1 | Circuit | E.Schrank |  | Inferred
70 | RI.70 | D.1 | Circuit | E.Schrank |  | Inferred
71 | RI.71 | D.1 | Circuit | E.Schrank |  | Inferred
72 | RI.72 | D.1 | Circuit | E.Schrank |  | Inferred
73 | RI.73 | D.1 | Circuit | E.Schrank |  | Inferred
74 | RI.74 | D.1 | Circuit | E.Schrank |  | Inferred
75 | RI.75 | D.1 | Circuit | E.Schrank |  | Inferred
76 | RI.76 | D.1 | Circuit | E.Schrank |  | Inferred
77 | RI.77 | D.1 | Circuit | E.Schrank |  | Inferred
78 | RI.78 | D.1 | Circuit | E.Schrank |  | Inferred
79 | RI.79 | D.1 | Circuit | E.Schrank |  | Inferred
80 | RI.80 | D.1 | Circuit | E.Schrank |  | Inferred
81 | RI.81 | D.1 | Circuit | E.Schrank |  | Inferred
82 | RI.82 | D.1 | Circuit | E.Schrank |  | Inferred
83 | RI.83 | D.1 | Circuit | E.Schrank |  | Inferred
84 | RI.84 | D.1 | Circuit | E.Schrank |  | Inferred
85 | RI.85 | D.1 | Circuit | E.Schrank |  | Inferred
86 | RI.86 | D.1 | Circuit | E.Schrank |  | Inferred
87 | RI.87 | D.1 | Circuit | E.Schrank |  | Inferred
88 | RI.88 | D.1 | Circuit | E.Schrank |  | Inferred
89 | RI.89 | D.1 | Circuit | E.Schrank |  | Inferred
90 | RI.90 | D.1 | Circuit | E.Schrank |  | Inferred
91 | RI.91 | D.1 | Circuit | E.Schrank |  | Inferred
92 | RI.92 | D.1 | Circuit | E.Schrank |  | Inferred
93 | RI.93 | D.1 | Circuit | E.Schrank |  | Inferred
94 | RI.94 | D.1 | Circuit | E.Schrank |  | Inferred
95 | RI.95 | D.1 | Circuit | E.Schrank |  | Inferred
96 | RI.96 | D.1 | Circuit | E.Schrank |  | Inferred
97 | RI.97 | D.1 | Circuit | E.Schrank |  | Inferred
98 | RI.98 | D.1 | Circuit | E.Schrank |  | Inferred
99 | RI.99 | D.1 | Circuit | E.Schrank |  | Inferred
100 | RI.100 | D.1 | Circuit | E.Schrank |  | Inferred
101 | RI.101 | D.1 | Circuit | E.Schrank |  | Inferred
102 | RI.102 | D.1 | Circuit | E.Schrank |  | Inferred
103 | RI.103 | D.1 | Circuit | E.Schrank |  | Inferred
104 | RI.104 | D.1 | Circuit | E.Schrank |  | Inferred
105 | RI.105 | D.1 | Circuit | E.Schrank |  | Inferred
106 | RI.106 | D.1 | Circuit | E.Schrank |  | Inferred
107 | RI.107 | D.1 | Circuit | E.Schrank |  | Inferred
108 | RI.108 | D.1 | Circuit | E.Schrank |  | Inferred
109 | RI.109 | D.1 | Circuit | E.Schrank |  | Inferred
110 | RI.110 | D.1 | Circuit | E.Schrank |  | Inferred
111 | RI.111 | D.1 | Circuit | E.Schrank |  | Inferred
112 | RI.112 | D.1 | Circuit | E.Schrank |  | Inferred
113 | RI.113 | D.1 | Circuit | E.Schrank |  | Inferred
114 | RI.114 | D.1 | Circuit | E.Schrank |  | Inferred
115 | RI.115 | D.1 | Circuit | E.Schrank |  | Inferred
116 | RI.116 | D.1 | Circuit | E.Schrank |  | Inferred
117 | RI.117 | D.1 | Circuit | E.Schrank |  | Inferred
118 | RI.118 | D.1 | Circuit | E.Schrank |  | Inferred
119 | RI.119 | D.1 | Circuit | E.Schrank |  | Inferred
120 | RI.120 | D.1 | Circuit | E.Schrank |  | Inferred
121 | RI.121 | D.1 | Circuit | E.Schrank |  | Inferred
122 | RI.122 | D.1 | Circuit | E.Schrank |  | Inferred
123 | RI.123 | D.1 | Circuit | E.Schrank |  | Inferred
124 | RI.124 | D.1 | Circuit | E.Schrank |  | Inferred
125 | RI.125 | D.1 | Circuit | E.Schrank |  | Inferred
126 | RI.126 | D.1 | Circuit | E.Schrank |  | Inferred
127 | RI.127 | D.1 | Circuit | E.Schrank |  | Inferred
128 | RI.128 | D.1 | Circuit | E.Schrank |  | Inferred
129 | RI.129 | D.1 | Circuit | E.Schrank |  | Inferred
130 | RI.130 | D.1 | Circuit | E.Schrank |  | Inferred
131 | RI.131 | D.1 | Circuit | E.Schrank |  | Inferred
132 | RI.132 | D.1 | Circuit | E.Schrank |  | Inferred
133 | RI.133 | D.1 | Circuit | E.Schrank |  | Inferred
134 | RI.134 | D.1 | Circuit | E.Schrank |  | Inferred
135 | RI.135 | D.1 | Circuit | E.Schrank |  | Inferred

## Object
Index | Object_ID | Document_ID | Page_Number | Object_Type | Source_Operation | BBox_X1 | BBox_Y1 | BBox_X2 | BBox_Y2 | Content_Text | Content_Font_Size | Geometry_Type | Geometry_Closed | Topology_From_Object_ID | Topology_To_Object_ID | Topology_Validation_Status | Object_Role | SemanticID
0 | O.1 | D.1 | 1 | Text | Manual_Entry |  |  |  |  | Document metadata for Stromlaufplan_E_Schrank | [6 empty] | Label
1 | O.2 | D.1 | 1 | Text | Tj | 3676.001 | 2835.5933 | 3885.7781 | 2951.693 | 001 +O1 Anlage: Ort: | [6 empty] | Value
2 | O.3 | D.1 | 1 | Text | Tj | 600.0041 | 511.6613 | 735.6835 | 614.4986 | -1F1 PXL-C4/1 10 kA | [6 empty] | Value
3 | O.4 | D.1 | 1 | Text | Tj | 607.5581 | 671.0526 | 658.7209 | 696.6165 | -F1 | [6 empty] | Value
4 | O.5 | D.1 | 1 | Text | Tj | 518.672 | 1227.6639 | 735.5208 | 1294.5008 | -K1 3TG1010-0BB4 | [6 empty] | Value
5 | O.6 | D.1 | 1 | Text | Tj | 684.3023 | 1738.3459 | 761.0465 | 1770.3008 | -X01 | [6 empty] | Value
6 | O.7 | D.1 | 1 | Text | Tj | 952.907 | 543.2331 | 1100 | 575.188 | FAZ-3-B6 | [6 empty] | Value
7 | O.8 | D.1 | 1 | Text | Tj | 1299.9993 | 511.6613 | 1451.0132 | 614.4986 | -3F1 PXL-B16/3 10 kA | [6 empty] | Value
8 | O.9 | D.1 | 1 | Text | Tj | 863.7539 | 1604.3593 | 888.2979 | 1740.6723 | Grundfos L2 | [6 empty] | Value
9 | O.10 | D.1 | 1 | Text | Tj | 3964.6678 | 251.5633 | 4109.7826 | 306.644 | VW L1 | [6 empty] | Value
10 | O.11 | D.1 | 1 | Text | Tj | 1658.0049 | 511.6613 | 1809.0164 | 614.4986 | -4F1 PXL-B32/1 10 kA | [6 empty] | Value
11 | O.12 | D.1 | 1 | Text | Tj | 3964.6678 | 330.8972 | 4109.7826 | 385.9779 | VW L3 | [6 empty] | Value
12 | O.13 | D.1 | 1 | Text | Tj | 169.3359 | 2240.9973 | 218.1847 | 2272.4999 | -S1 | [6 empty] | Value
13 | O.14 | D.1 | 1 | Text | Tj | 479.2103 | 2228.9223 | 652.7664 | 2283.1078 | NOT AUS | [6 empty] | Value
14 | O.15 | D.1 | 1 | Text | Tj | 1168.0054 | 1985.7076 | 1360.3767 | 2010.2515 | U1 W1 V1 PE | [6 empty] | Value
15 | O.16 | D.1 | 1 | Text | Tj | 767.123 | 2171.615 | 921.2491 | 2212.5955 | -TU1ON13 | [6 empty] | Value
16 | O.17 | D.1 | 1 | Text | Tj | 713.3379 | 2181.6584 | 972.4097 | 2283.8274 | -TU10N13 Wirkleistung: 0 kW Drehzahl: 0 1/min | [6 empty] | Value
17 | O.18 | D.1 | 1 | Text | Tj | 1071.3389 | 2181.663 | 1330.4111 | 2283.832 | -TU10N18 Wirkleistung: 0 kW Drehzahl: 0 1/min | [6 empty] | Value
18 | O.19 | D.1 | 1 | Text | Tj | 1400.5814 | 1227.0677 | 1451.7442 | 1252.6316 | -K3 | [6 empty] | Value
19 | O.20 | D.1 | 1 | Text | Tj | 1266.2791 | 1604.1353 | 1311.0465 | 1770.3007 | O12 KSB PË | [6 empty] | Value
20 | O.21 | D.1 | 1 | Text | Tj | 1861.0465 | 2038.7218 | 1918.6046 | 2070.6767 | -B1 | [6 empty] | Value
21 | O.22 | D.1 | 1 | Text | Tj | 2547.3394 | 511.6613 | 2683.0165 | 614.4986 | -6F1 PXL-C3/1 10 kA | [6 empty] | Value
22 | O.23 | D.1 | 1 | Text | Tj | 3228.6709 | 511.6613 | 3399.0153 | 614.4986 | -8F1 NLS6-1/B16 6 kA | [6 empty] | Value
23 | O.24 | D.1 | 1 | Text | Tj | 3215.7258 | 531.25 | 3413.105 | 591.0156 | NLS61/B16 | [6 empty] | Value
24 | O.25 | D.1 | 1 | Text | Tj | 3427.907 | 523.7484 | 3683.7209 | 588.1258 | + NUS6-1/316 | [6 empty] | Value
25 | O.26 | D.1 | 1 | Text | Tj | 691.3388 | 1309.7076 | 721.6519 | 1334.2516 | A1 | [6 empty] | Value
26 | O.27 | D.1 | 1 | Text | Tj | 2193.6047 | 1227.0677 | 2251.1628 | 1252.6316 | -K4 | [6 empty] | Value
27 | O.28 | D.1 | 1 | Text | Tj | 691.3388 | 1429.0414 | 721.6519 | 1453.5853 | A2 | [6 empty] | Value
28 | O.29 | D.1 | 1 | Text | Tj | 2506.0001 | 1227.6639 | 2722.8499 | 1294.5008 | -K5 3TG1010-0BB4 | [6 empty] | Value
29 | O.30 | D.1 | 1 | Text | Tj | 2943.3336 | 1227.6639 | 3160.183 | 1294.5008 | -K6 3TG1010-0BB4 | [6 empty] | Value
30 | O.31 | D.1 | 1 | Text | Tj | 530.0022 | 1505.6585 | 596.1843 | 1537.1611 | -X02 | [6 empty] | Value
31 | O.32 | D.1 | 1 | Text | Tj | 2184.0068 | 2141.6585 | 2443.0779 | 2243.8275 | -TU20N29 Wirkleistung: 0 kW Drehzahl: 0 1/min | [6 empty] | Value
32 | O.33 | D.1 | 1 | Text | Tj | 2379.0698 | 1508.2707 | 2423.8372 | 1770.3007 | °23 PE TUZO N29 | [6 empty] | Value
33 | O.34 | D.1 | 1 | Text | Tj | 2414.4207 | 1531.0262 | 2438.9647 | 1740.6723 | 23 _PE_TU20 N29 | [6 empty] | Value
34 | O.35 | D.1 | 1 | Text | Tj | 2743.6046 | 1546.6165 | 2781.9768 | 1763.9098 | 24 L1_TU30N36 | [6 empty] | Value
35 | O.36 | D.1 | 1 | Text | Tj | 2758.6266 | 1555.0723 | 2850.6003 | 1783.7014 | 025. NL TU3ON36 | [6 empty] | Value
36 | O.37 | D.1 | 1 | Text | Tj | 3207.1505 | 1550.3661 | 3280.5236 | 1774.6104 | 028 N TUSON38 | [6 empty] | Value
37 | O.38 | D.1 | 1 | Text | Tj | 3287.2093 | 1463.5338 | 3344.7675 | 1776.6917 | 029 PE TUSONSE - | [6 empty] | Value
38 | O.39 | D.1 | 1 | Text | Tj | 2711.6279 | 2134.5865 | 2871.5116 | 2166.5414 | -TU30N36 | [6 empty] | Value
39 | O.40 | D.1 | 1 | Text | Tj | 3146.5116 | 2134.5865 | 3300 | 2172.9323 | -TU30N38 | [6 empty] | Value
40 | O.41 | D.1 | 1 | Text | Tj | 3907.5581 | 977.6637 | 4188.9535 | 1009.7744 | TU10Y24 und Y25 | [6 empty] | Value
41 | O.42 | D.1 | 1 | Text | Tj | 3830.3908 | 1071.3404 | 4208.5627 | 1146.3287 | SNTI215FEAS Mi? | [6 empty] | Value
42 | O.43 | D.1 | 1 | Text | Tj | 3722.093 | 1559.3985 | 3792.4419 | 1604.1353 | -B3 | [6 empty] | Value
43 | O.44 | D.1 | 1 | Text | Tj | 3735.3383 | 1108.3252 | 4055.0174 | 1175.1621 | -SNT1215FEAS Bemessungsleist.: 0 W | [6 empty] | Value
44 | O.45 | D.1 | 1 | Text | Tj | 3650.6721 | 1247.664 | 3716.8538 | 1279.1668 | -X04 | [6 empty] | Value
45 | O.46 | D.1 | 1 | Text | Tj | 536.6935 | 1505.2084 | 603.2258 | 1536.198 | X020 | [6 empty] | Value
46 | O.47 | D.1 | 1 | Text | Tj | 192.0027 | 2439.664 | 504.0273 | 2509.0369 | L1 L2 L3 N PE -X24 | [6 empty] | Value
47 | O.48 | D.1 | 1 | Text | Tj | 286.0887 | 2476.9531 | 514.5161 | 2514.5835 | L1L2L3NPE | [6 empty] | Value
48 | O.49 | D.1 | 1 | Text | Tj | 3572.6708 | 2082.3252 | 3964.3185 | 2169.5813 | -E1 Lichtausbeute: lx 2 | [6 empty] | Value
49 | O.50 | D.1 | 1 | Text | Tj | 3372.0055 | 2638.3252 | 3438.1873 | 2669.8278 | -X03 | [6 empty] | Value
50 | O.51 | D.1 | 1 | Text | Tj | 3453.0242 | 2631.9011 | 3526.2097 | 2671.7449 | K03 | [6 empty] | Value
51 | O.52 | D.1 | 1 | Text | Tj | 669.3332 | 2678.3252 | 735.5153 | 2709.8278 | -X20 | [6 empty] | Value
52 | O.53 | D.1 | 1 | Text | Tj | 3913.3335 | 1783.6641 | 3962.1819 | 1815.1667 | -B2 | [6 empty] | Value
53 | O.54 | D.1 | 1 | Topology | S | 366 | 2830.7 | 366 | 2990 | [7 empty] | Geometry
54 | O.55 | D.1 | 1 | Topology | S | 803.3 | 1439.3 | 803.3 | 1747.3 | [7 empty] | Geometry
55 | O.56 | D.1 | 1 | Topology | S | 4022.9 | 276.7 | 4022.9 | 456 | [7 empty] | Geometry
56 | O.57 | D.1 | 1 | Topology | S | 483 | 446.2 | 4024 | 446.2 | [7 empty] | Geometry
57 | O.58 | D.1 | 1 | Topology | S | 1161.3 | 565.3 | 1161.3 | 1718 | [7 empty] | Geometry
58 | O.59 | D.1 | 1 | Topology | S | 1130 | 545.8 | 1211.3 | 545.8 | [7 empty] | Geometry
59 | O.60 | D.1 | 1 | Topology | S | 1240.7 | 565.3 | 1240.7 | 1718 | [7 empty] | Geometry
60 | O.61 | D.1 | 1 | Topology | S | 1488 | 545.8 | 1568.7 | 545.8 | [7 empty] | Geometry
61 | O.62 | D.1 | 1 | Topology | S | 1956.7 | 565.3 | 1956.7 | 1718 | [7 empty] | Geometry
62 | O.63 | D.1 | 1 | Topology | S | 803.3 | 565.3 | 803.3 | 1320 | [7 empty] | Geometry
63 | O.64 | D.1 | 1 | Topology | S | 772.7 | 545.8 | 853.3 | 545.8 | [7 empty] | Geometry
64 | O.65 | D.1 | 1 | Topology | S | 2751.3 | 565.3 | 2751.3 | 1320 | [7 empty] | Geometry
65 | O.66 | D.1 | 1 | Topology | S | 3188.7 | 366 | 3188.7 | 525.3 | [7 empty] | Geometry
66 | O.67 | D.1 | 1 | Topology | S | 3188.7 | 565.3 | 3188.7 | 1320 | [7 empty] | Geometry
67 | O.68 | D.1 | 1 | Topology | S | 3466.7 | 565.3 | 3466.7 | 1718 | [7 empty] | Geometry
68 | O.69 | D.1 | 1 | Topology | S | 3745.3 | 565.3 | 3745.3 | 1240.7 | [7 empty] | Geometry
69 | O.70 | D.1 | 1 | Topology | S | 3824.7 | 565.3 | 3824.7 | 1240.7 | [7 empty] | Geometry
70 | O.71 | D.1 | 1 | Topology | S | 520 | 1270.9 | 734 | 1270.9 | [7 empty] | Geometry
71 | O.72 | D.1 | 1 | Topology | S | 644.7 | 1400 | 724 | 1400 | [7 empty] | Geometry
72 | O.73 | D.1 | 1 | Topology | S | 724 | 1400 | 724 | 1360 | [7 empty] | Geometry
73 | O.74 | D.1 | 1 | Topology | S | 922.7 | 446 | 922.7 | 1698 | [7 empty] | Geometry
74 | O.75 | D.1 | 1 | Topology | S | 604.7 | 1320 | 604.7 | 1509.3 | [7 empty] | Geometry
75 | O.76 | D.1 | 1 | Topology | S | 684 | 1479.3 | 684 | 1509.3 | [7 empty] | Geometry
76 | O.77 | D.1 | 1 | Topology | S | 1558.3 | 319 | 1558.3 | 1798 | [7 empty] | Geometry
77 | O.78 | D.1 | 1 | Topology | S | 2393.3 | 446 | 2393.3 | 1698 | [7 empty] | Geometry
78 | O.79 | D.1 | 1 | Topology | S | 2756.2 | 1552 | 2756.2 | 1797.3 | [7 empty] | Geometry
79 | O.80 | D.1 | 1 | Topology | S | 3188.7 | 1439.3 | 3188.7 | 1747.3 | [7 empty] | Geometry
80 | O.81 | D.1 | 1 | Topology | S | 3308 | 446 | 3308 | 1698 | [7 empty] | Geometry
81 | O.82 | D.1 | 1 | Topology | S | 2155.3 | 1320 | 2075.3 | 1320 | [7 empty] | Geometry
82 | O.83 | D.1 | 1 | Topology | S | 803.3 | 1400 | 803.3 | 1439.3 | [7 empty] | Geometry
83 | O.84 | D.1 | 1 | Topology | S | 2751.3 | 1400 | 2751.3 | 1439.3 | [7 empty] | Geometry
84 | O.85 | D.1 | 1 | Topology | S | 3188.7 | 1400 | 3188.7 | 1439.3 | [7 empty] | Geometry
85 | O.86 | D.1 | 1 | Topology | S | 2552.7 | 1320 | 2552.7 | 1509.3 | [7 empty] | Geometry
86 | O.87 | D.1 | 1 | Topology | S | 1082 | 1479.3 | 1082 | 1509.3 | [7 empty] | Geometry
87 | O.88 | D.1 | 1 | Topology | S | 2990 | 1320 | 2990 | 1509.3 | [7 empty] | Geometry
88 | O.89 | D.1 | 1 | Topology | S | 3069.3 | 1479.3 | 3069.3 | 1509.3 | [7 empty] | Geometry
89 | O.90 | D.1 | 1 | Topology | S | 3903 | 438 | 3903 | 1320 | [7 empty] | Geometry
90 | O.91 | D.1 | 1 | Topology | S | 1161.3 | 1797.3 | 1161.3 | 2050.7 | [7 empty] | Geometry
91 | O.92 | D.1 | 1 | Topology | S | 1201.7 | 319 | 1201.7 | 2037 | [7 empty] | Geometry
92 | O.93 | D.1 | 1 | Topology | S | 803.3 | 1797.3 | 803.3 | 2050.7 | [7 empty] | Geometry
93 | O.94 | D.1 | 1 | Topology | S | 883.3 | 1837.3 | 883.3 | 2050.7 | [7 empty] | Geometry
94 | O.95 | D.1 | 1 | Topology | S | 2036 | 2036 | 1837.3 | 2036 | [7 empty] | Geometry
95 | O.96 | D.1 | 1 | Topology | S | 1916.7 | 1797.3 | 1916.7 | 2036 | [7 empty] | Geometry
96 | O.97 | D.1 | 1 | Topology | S | 2274.7 | 1797.3 | 2274.7 | 2011.3 | [7 empty] | Geometry
97 | O.98 | D.1 | 1 | Topology | S | 2751.3 | 1797.3 | 2751.3 | 2011.3 | [7 empty] | Geometry
98 | O.99 | D.1 | 1 | Topology | S | 3188.7 | 1797.3 | 3188.7 | 2011.3 | [7 empty] | Geometry
99 | O.100 | D.1 | 1 | Topology | S | 4181.5 | 981 | 4181.5 | 1202 | [7 empty] | Geometry
100 | O.101 | D.1 | 1 | Topology | S | 3943 | 1876.8 | 4142.7 | 1876.8 | [7 empty] | Geometry
101 | O.102 | D.1 | 1 | Topology | S | 3745.3 | 1320 | 3745.3 | 1400 | [7 empty] | Geometry
102 | O.103 | D.1 | 1 | Topology | S | 3984 | 1400 | 3984 | 1797.3 | [7 empty] | Geometry
103 | O.104 | D.1 | 1 | Topology | S | 3824.7 | 1358.9 | 4024 | 1358.9 | [7 empty] | Geometry
104 | O.105 | D.1 | 1 | Topology | S | 4023.3 | 1360 | 4023.3 | 1797.3 | [7 empty] | Geometry
105 | O.106 | D.1 | 1 | Topology | S | 4063.3 | 1320 | 4063.3 | 1797.3 | [7 empty] | Geometry
106 | O.107 | D.1 | 1 | Topology | S | 3546.7 | 2473.3 | 3546.7 | 2632 | [7 empty] | Geometry
107 | O.108 | D.1 | 1 | Topology | S | 3546.7 | 1797.3 | 3546.7 | 2314 | [7 empty] | Geometry
108 | O.109 | D.1 | 1 | Topology | S | 3466.7 | 1797.3 | 3466.7 | 2314 | [7 empty] | Geometry
109 | O.110 | D.1 | 1 | Topology | S | 3427.3 | 2473.3 | 3427.3 | 2314 | [7 empty] | Geometry
110 | O.111 | D.1 | 1 | Topology | S | 3705.3 | 1716.9 | 3944 | 1716.9 | [7 empty] | Geometry
111 | O.112 | D.1 | 1 | Topology | S | 3944 | 1558.7 | 3705.3 | 1558.7 | [7 empty] | Geometry
112 | O.113 | D.1 | 1 | Topology | S | 3705.3 | 1558.7 | 3705.3 | 1718 | [7 empty] | Geometry
113 | O.114 | D.1 | 1 | Topology | S | 564 | 2592.6 | 765 | 2592.6 | [7 empty] | Geometry
114 | O.115 | D.1 | 1 | Topology | S | 843.3 | 2751.3 | 843.3 | 2721.3 | [7 empty] | Geometry
115 | O.116 | D.1 | 1 | Topology | S | 266.7 | 2254.7 | 376 | 2254.7 | [7 empty] | Geometry
116 | O.117 | D.1 | 1 | Topology | S | 286.7 | 2294 | 426 | 2294 | [7 empty] | Geometry
117 | O.118 | D.1 | 1 | Topology | S | 286.7 | 2214.7 | 286.7 | 2274.7 | [7 empty] | Geometry
118 | O.119 | D.1 | 1 | Topology | S | 406 | 2274.7 | 406 | 2433.3 | [7 empty] | Geometry
119 | O.120 | D.1 | 1 | Topology | S | 3547 | 399 | 3547 | 2315 | [7 empty] | Geometry
120 | O.121 | D.1 | 1 | Topology | S | 3467.5 | 279 | 3467.5 | 2315 | [7 empty] | Geometry
121 | O.122 | D.1 | 1 | Topology | S | 2751.5 | 359 | 2751.5 | 2012 | [7 empty] | Geometry
122 | O.123 | D.1 | 1 | Topology | S | 3188 | 359 | 3188 | 2013 | [7 empty] | Geometry
123 | O.124 | D.1 | 1 | Topology | S | 1956.5 | 559 | 1956.5 | 2037 | [7 empty] | Geometry
124 | O.125 | D.1 | 1 | Topology | S | 484 | 447 | 484 | 2454 | [7 empty] | Geometry
125 | O.126 | D.1 | 1 | Topology | S | 841.5 | 722 | 841.5 | 1838 | [7 empty] | Geometry
126 | O.127 | D.1 | 1 | Topology | S | 3229.5 | 722 | 3229.5 | 1838 | [7 empty] | Geometry
127 | O.128 | D.1 | 1 | Topology | S | 3400 | 2585.9 | 3606 | 2585.9 | [7 empty] | Geometry
128 | O.129 | D.1 | 1 | Topology | S | 3623 | 1481 | 3861 | 1477 | [7 empty] | Geometry
129 | O.130 | D.1 | 1 | Topology | S | 3737 | 1041.1 | 4103 | 1041.1 | [7 empty] | Geometry
130 | O.131 | D.1 | 1 | Topology | S | 3738 | 1151.8 | 4048 | 1151.8 | [7 empty] | Geometry
131 | O.132 | D.1 | 1 | Topology | S | 3717 | 1676 | 3921 | 1669 | [7 empty] | Geometry
132 | O.133 | D.1 | 1 | Topology | S | 2418.5 | 1538 | 2418.5 | 1739 | [7 empty] | Geometry

## Cluster
Index | Cluster_ID | Document_ID | Parent_Cluster_ID | Container_Object_ID | Cluster_Type | Cluster_BBox_X1 | Cluster_BBox_Y1 | Cluster_BBox_X2 | Cluster_BBox_Y2 | Cluster_Method | Cluster_Parameter_Set | SemanticID
1 | CL.1 | D.1 |  |  | Pre_Existing_Structural |  |  |  |  | Record_Grouping
2 | CL.2 | D.1 |  |  | Pre_Existing_Structural |  |  |  |  | Record_Grouping
3 | CL.3 | D.1 |  |  | Pre_Existing_Structural |  |  |  |  | Record_Grouping
4 | CL.4 | D.1 |  |  | Pre_Existing_Structural |  |  |  |  | Record_Grouping
5 | CL.5 | D.1 |  |  | Pre_Existing_Structural |  |  |  |  | Record_Grouping
6 | CL.6 | D.1 |  |  | Pre_Existing_Structural |  |  |  |  | Record_Grouping
7 | CL.7 | D.1 |  |  | Pre_Existing_Structural |  |  |  |  | Record_Grouping
8 | CL.8 | D.1 |  |  | Pre_Existing_Structural |  |  |  |  | Record_Grouping
9 | CL.9 | D.1 |  |  | Pre_Existing_Structural |  |  |  |  | Record_Grouping
10 | CL.10 | D.1 |  |  | Pre_Existing_Structural |  |  |  |  | Record_Grouping
11 | CL.11 | D.1 |  |  | Pre_Existing_Structural |  |  |  |  | Record_Grouping
12 | CL.12 | D.1 |  |  | Pre_Existing_Structural |  |  |  |  | Record_Grouping
13 | CL.13 | D.1 |  |  | Pre_Existing_Structural |  |  |  |  | Record_Grouping
14 | CL.14 | D.1 |  |  | Pre_Existing_Structural |  |  |  |  | Record_Grouping
15 | CL.15 | D.1 |  |  | Pre_Existing_Structural |  |  |  |  | Record_Grouping
16 | CL.16 | D.1 |  |  | Pre_Existing_Structural |  |  |  |  | Record_Grouping
17 | CL.17 | D.1 |  |  | Pre_Existing_Structural |  |  |  |  | Record_Grouping
18 | CL.18 | D.1 |  |  | Pre_Existing_Structural |  |  |  |  | Record_Grouping
19 | CL.19 | D.1 |  |  | Pre_Existing_Structural |  |  |  |  | Record_Grouping
20 | CL.20 | D.1 |  |  | Pre_Existing_Structural |  |  |  |  | Record_Grouping
21 | CL.21 | D.1 |  |  | Pre_Existing_Structural |  |  |  |  | Record_Grouping
22 | CL.22 | D.1 |  |  | Pre_Existing_Structural |  |  |  |  | Record_Grouping
23 | CL.23 | D.1 |  |  | Pre_Existing_Structural |  |  |  |  | Record_Grouping
24 | CL.24 | D.1 |  |  | Pre_Existing_Structural |  |  |  |  | Record_Grouping
25 | CL.25 | D.1 |  |  | Pre_Existing_Structural |  |  |  |  | Record_Grouping
26 | CL.26 | D.1 |  |  | Pre_Existing_Structural |  |  |  |  | Record_Grouping
27 | CL.27 | D.1 |  |  | Pre_Existing_Structural |  |  |  |  | Record_Grouping
28 | CL.28 | D.1 |  |  | Pre_Existing_Structural |  |  |  |  | Record_Grouping
29 | CL.29 | D.1 |  |  | Pre_Existing_Structural |  |  |  |  | Record_Grouping
30 | CL.30 | D.1 |  |  | Pre_Existing_Structural |  |  |  |  | Record_Grouping
31 | CL.31 | D.1 |  |  | Pre_Existing_Structural |  |  |  |  | Record_Grouping
32 | CL.32 | D.1 |  |  | Pre_Existing_Structural |  |  |  |  | Record_Grouping
33 | CL.33 | D.1 |  |  | Pre_Existing_Structural |  |  |  |  | Record_Grouping
34 | CL.34 | D.1 |  |  | Pre_Existing_Structural |  |  |  |  | Record_Grouping
35 | CL.35 | D.1 |  |  | Pre_Existing_Structural |  |  |  |  | Record_Grouping
36 | CL.36 | D.1 |  |  | Pre_Existing_Structural |  |  |  |  | Record_Grouping
37 | CL.37 | D.1 |  |  | Pre_Existing_Structural |  |  |  |  | Record_Grouping
38 | CL.38 | D.1 |  |  | Pre_Existing_Structural |  |  |  |  | Record_Grouping
39 | CL.39 | D.1 |  |  | Pre_Existing_Structural |  |  |  |  | Record_Grouping
40 | CL.40 | D.1 |  |  | Pre_Existing_Structural |  |  |  |  | Record_Grouping
41 | CL.41 | D.1 |  |  | Pre_Existing_Structural |  |  |  |  | Record_Grouping
42 | CL.42 | D.1 |  |  | Pre_Existing_Structural |  |  |  |  | Record_Grouping
43 | CL.43 | D.1 |  |  | Pre_Existing_Structural |  |  |  |  | Record_Grouping
44 | CL.44 | D.1 |  |  | Pre_Existing_Structural |  |  |  |  | Record_Grouping
45 | CL.45 | D.1 |  |  | Pre_Existing_Structural |  |  |  |  | Record_Grouping
46 | CL.46 | D.1 |  |  | Pre_Existing_Structural |  |  |  |  | Record_Grouping
47 | CL.47 | D.1 |  |  | Pre_Existing_Structural |  |  |  |  | Record_Grouping
48 | CL.48 | D.1 |  |  | Pre_Existing_Structural |  |  |  |  | Record_Grouping
49 | CL.49 | D.1 |  |  | Pre_Existing_Structural |  |  |  |  | Record_Grouping
50 | CL.50 | D.1 |  |  | Pre_Existing_Structural |  |  |  |  | Record_Grouping
51 | CL.51 | D.1 |  |  | Pre_Existing_Structural |  |  |  |  | Record_Grouping
52 | CL.52 | D.1 |  |  | Pre_Existing_Structural |  |  |  |  | Record_Grouping
53 | CL.53 | D.1 |  |  | Pre_Existing_Structural |  |  |  |  | Record_Grouping
54 | CL.54 | D.1 |  |  | Pre_Existing_Structural |  |  |  |  | Record_Grouping
55 | CL.55 | D.1 |  |  | Pre_Existing_Structural |  |  |  |  | Record_Grouping
56 | CL.56 | D.1 |  |  | Pre_Existing_Structural |  |  |  |  | Record_Grouping
57 | CL.57 | D.1 |  |  | Pre_Existing_Structural |  |  |  |  | Record_Grouping
58 | CL.58 | D.1 |  |  | Pre_Existing_Structural |  |  |  |  | Record_Grouping
59 | CL.59 | D.1 |  |  | Pre_Existing_Structural |  |  |  |  | Record_Grouping
60 | CL.60 | D.1 |  |  | Pre_Existing_Structural |  |  |  |  | Record_Grouping
61 | CL.61 | D.1 |  |  | Pre_Existing_Structural |  |  |  |  | Record_Grouping
62 | CL.62 | D.1 |  |  | Pre_Existing_Structural |  |  |  |  | Record_Grouping
63 | CL.63 | D.1 |  |  | Pre_Existing_Structural |  |  |  |  | Record_Grouping
64 | CL.64 | D.1 |  |  | Pre_Existing_Structural |  |  |  |  | Record_Grouping
65 | CL.65 | D.1 |  |  | Pre_Existing_Structural |  |  |  |  | Record_Grouping
66 | CL.66 | D.1 |  |  | Pre_Existing_Structural |  |  |  |  | Record_Grouping
67 | CL.67 | D.1 |  |  | Pre_Existing_Structural |  |  |  |  | Record_Grouping
68 | CL.68 | D.1 |  |  | Pre_Existing_Structural |  |  |  |  | Record_Grouping
69 | CL.69 | D.1 |  |  | Pre_Existing_Structural |  |  |  |  | Record_Grouping
70 | CL.70 | D.1 |  |  | Pre_Existing_Structural |  |  |  |  | Record_Grouping
71 | CL.71 | D.1 |  |  | Pre_Existing_Structural |  |  |  |  | Record_Grouping
72 | CL.72 | D.1 |  |  | Pre_Existing_Structural |  |  |  |  | Record_Grouping
73 | CL.73 | D.1 |  |  | Pre_Existing_Structural |  |  |  |  | Record_Grouping
74 | CL.74 | D.1 |  |  | Pre_Existing_Structural |  |  |  |  | Record_Grouping
75 | CL.75 | D.1 |  |  | Pre_Existing_Structural |  |  |  |  | Record_Grouping
76 | CL.76 | D.1 |  |  | Pre_Existing_Structural |  |  |  |  | Record_Grouping
77 | CL.77 | D.1 |  |  | Pre_Existing_Structural |  |  |  |  | Record_Grouping
78 | CL.78 | D.1 |  |  | Pre_Existing_Structural |  |  |  |  | Record_Grouping
79 | CL.79 | D.1 |  |  | Pre_Existing_Structural |  |  |  |  | Record_Grouping
80 | CL.80 | D.1 |  |  | Pre_Existing_Structural |  |  |  |  | Record_Grouping
81 | CL.81 | D.1 |  |  | Pre_Existing_Structural |  |  |  |  | Record_Grouping
82 | CL.82 | D.1 |  |  | Pre_Existing_Structural |  |  |  |  | Record_Grouping
83 | CL.83 | D.1 |  |  | Pre_Existing_Structural |  |  |  |  | Record_Grouping
84 | CL.84 | D.1 |  |  | Pre_Existing_Structural |  |  |  |  | Record_Grouping
85 | CL.85 | D.1 |  |  | Pre_Existing_Structural |  |  |  |  | Record_Grouping
86 | CL.86 | D.1 |  |  | Pre_Existing_Structural |  |  |  |  | Record_Grouping
87 | CL.87 | D.1 |  |  | Pre_Existing_Structural |  |  |  |  | Record_Grouping
88 | CL.88 | D.1 |  |  | Pre_Existing_Structural |  |  |  |  | Record_Grouping
89 | CL.89 | D.1 |  |  | Pre_Existing_Structural |  |  |  |  | Record_Grouping
90 | CL.90 | D.1 |  |  | Pre_Existing_Structural |  |  |  |  | Record_Grouping
91 | CL.91 | D.1 |  |  | Pre_Existing_Structural |  |  |  |  | Record_Grouping
92 | CL.92 | D.1 |  |  | Pre_Existing_Structural |  |  |  |  | Record_Grouping
93 | CL.93 | D.1 |  |  | Pre_Existing_Structural |  |  |  |  | Record_Grouping
94 | CL.94 | D.1 |  |  | Pre_Existing_Structural |  |  |  |  | Record_Grouping
95 | CL.95 | D.1 |  |  | Pre_Existing_Structural |  |  |  |  | Record_Grouping
96 | CL.96 | D.1 |  |  | Pre_Existing_Structural |  |  |  |  | Record_Grouping
97 | CL.97 | D.1 |  |  | Pre_Existing_Structural |  |  |  |  | Record_Grouping
98 | CL.98 | D.1 |  |  | Pre_Existing_Structural |  |  |  |  | Record_Grouping
99 | CL.99 | D.1 |  |  | Pre_Existing_Structural |  |  |  |  | Record_Grouping
100 | CL.100 | D.1 |  |  | Pre_Existing_Structural |  |  |  |  | Record_Grouping
101 | CL.101 | D.1 |  |  | Pre_Existing_Structural |  |  |  |  | Record_Grouping
102 | CL.102 | D.1 |  |  | Pre_Existing_Structural |  |  |  |  | Record_Grouping
103 | CL.103 | D.1 |  |  | Pre_Existing_Structural |  |  |  |  | Record_Grouping
104 | CL.104 | D.1 |  |  | Pre_Existing_Structural |  |  |  |  | Record_Grouping
105 | CL.105 | D.1 |  |  | Pre_Existing_Structural |  |  |  |  | Record_Grouping
106 | CL.106 | D.1 |  |  | Pre_Existing_Structural |  |  |  |  | Record_Grouping
107 | CL.107 | D.1 |  |  | Pre_Existing_Structural |  |  |  |  | Record_Grouping
108 | CL.108 | D.1 |  |  | Pre_Existing_Structural |  |  |  |  | Record_Grouping
109 | CL.109 | D.1 |  |  | Pre_Existing_Structural |  |  |  |  | Record_Grouping
110 | CL.110 | D.1 |  |  | Pre_Existing_Structural |  |  |  |  | Record_Grouping
111 | CL.111 | D.1 |  |  | Pre_Existing_Structural |  |  |  |  | Record_Grouping
112 | CL.112 | D.1 |  |  | Pre_Existing_Structural |  |  |  |  | Record_Grouping
113 | CL.113 | D.1 |  |  | Pre_Existing_Structural |  |  |  |  | Record_Grouping
114 | CL.114 | D.1 |  |  | Pre_Existing_Structural |  |  |  |  | Record_Grouping
115 | CL.115 | D.1 |  |  | Pre_Existing_Structural |  |  |  |  | Record_Grouping
116 | CL.116 | D.1 |  |  | Pre_Existing_Structural |  |  |  |  | Record_Grouping
117 | CL.117 | D.1 |  |  | Pre_Existing_Structural |  |  |  |  | Record_Grouping
118 | CL.118 | D.1 |  |  | Pre_Existing_Structural |  |  |  |  | Record_Grouping
119 | CL.119 | D.1 |  |  | Pre_Existing_Structural |  |  |  |  | Record_Grouping
120 | CL.120 | D.1 |  |  | Pre_Existing_Structural |  |  |  |  | Record_Grouping
121 | CL.121 | D.1 |  |  | Pre_Existing_Structural |  |  |  |  | Record_Grouping
122 | CL.122 | D.1 |  |  | Pre_Existing_Structural |  |  |  |  | Record_Grouping
123 | CL.123 | D.1 |  |  | Pre_Existing_Structural |  |  |  |  | Record_Grouping
124 | CL.124 | D.1 |  |  | Pre_Existing_Structural |  |  |  |  | Record_Grouping
125 | CL.125 | D.1 |  |  | Pre_Existing_Structural |  |  |  |  | Record_Grouping
126 | CL.126 | D.1 |  |  | Pre_Existing_Structural |  |  |  |  | Record_Grouping
127 | CL.127 | D.1 |  |  | Pre_Existing_Structural |  |  |  |  | Record_Grouping
128 | CL.128 | D.1 |  |  | Pre_Existing_Structural |  |  |  |  | Record_Grouping
129 | CL.129 | D.1 |  |  | Pre_Existing_Structural |  |  |  |  | Record_Grouping
130 | CL.130 | D.1 |  |  | Pre_Existing_Structural |  |  |  |  | Record_Grouping
131 | CL.131 | D.1 |  |  | Pre_Existing_Structural |  |  |  |  | Record_Grouping
132 | CL.132 | D.1 |  |  | Pre_Existing_Structural |  |  |  |  | Record_Grouping
133 | CL.133 | D.1 |  |  | Pre_Existing_Structural |  |  |  |  | Record_Grouping
134 | CL.134 | D.1 |  |  | Pre_Existing_Structural |  |  |  |  | Record_Grouping
135 | CL.135 | D.1 |  |  | Pre_Existing_Structural |  |  |  |  | Record_Grouping

## Object_Cluster
Index | Object_ID | Cluster_ID | Membership_Reason
1 | O.2 | CL.1 | Pre_Existing_Structural
2 | O.3 | CL.2 | Pre_Existing_Structural
3 | O.4 | CL.3 | Pre_Existing_Structural
4 | O.5 | CL.4 | Pre_Existing_Structural
5 | O.6 | CL.5 | Pre_Existing_Structural
6 | O.7 | CL.6 | Pre_Existing_Structural
7 | O.8 | CL.7 | Pre_Existing_Structural
8 | O.9 | CL.8 | Pre_Existing_Structural
9 | O.10 | CL.9 | Pre_Existing_Structural
10 | O.11 | CL.10 | Pre_Existing_Structural
11 | O.12 | CL.11 | Pre_Existing_Structural
12 | O.13 | CL.12 | Pre_Existing_Structural
13 | O.14 | CL.13 | Pre_Existing_Structural
14 | O.15 | CL.14 | Pre_Existing_Structural
15 | O.16 | CL.15 | Pre_Existing_Structural
16 | O.17 | CL.16 | Pre_Existing_Structural
17 | O.18 | CL.17 | Pre_Existing_Structural
18 | O.19 | CL.18 | Pre_Existing_Structural
19 | O.20 | CL.19 | Pre_Existing_Structural
20 | O.21 | CL.20 | Pre_Existing_Structural
21 | O.22 | CL.21 | Pre_Existing_Structural
22 | O.23 | CL.22 | Pre_Existing_Structural
23 | O.24 | CL.23 | Pre_Existing_Structural
24 | O.25 | CL.24 | Pre_Existing_Structural
25 | O.26 | CL.25 | Pre_Existing_Structural
26 | O.27 | CL.26 | Pre_Existing_Structural
27 | O.28 | CL.27 | Pre_Existing_Structural
28 | O.29 | CL.28 | Pre_Existing_Structural
29 | O.30 | CL.29 | Pre_Existing_Structural
30 | O.31 | CL.30 | Pre_Existing_Structural
31 | O.32 | CL.31 | Pre_Existing_Structural
32 | O.33 | CL.32 | Pre_Existing_Structural
33 | O.34 | CL.33 | Pre_Existing_Structural
34 | O.35 | CL.34 | Pre_Existing_Structural
35 | O.36 | CL.35 | Pre_Existing_Structural
36 | O.37 | CL.36 | Pre_Existing_Structural
37 | O.38 | CL.37 | Pre_Existing_Structural
38 | O.39 | CL.38 | Pre_Existing_Structural
39 | O.40 | CL.39 | Pre_Existing_Structural
40 | O.41 | CL.40 | Pre_Existing_Structural
41 | O.41 | CL.41 | Pre_Existing_Structural
42 | O.42 | CL.42 | Pre_Existing_Structural
43 | O.43 | CL.43 | Pre_Existing_Structural
44 | O.44 | CL.44 | Pre_Existing_Structural
45 | O.45 | CL.45 | Pre_Existing_Structural
46 | O.46 | CL.46 | Pre_Existing_Structural
47 | O.15 | CL.47 | Pre_Existing_Structural
48 | O.15 | CL.48 | Pre_Existing_Structural
49 | O.47 | CL.49 | Pre_Existing_Structural
50 | O.48 | CL.50 | Pre_Existing_Structural
51 | O.49 | CL.51 | Pre_Existing_Structural
52 | O.50 | CL.52 | Pre_Existing_Structural
53 | O.51 | CL.53 | Pre_Existing_Structural
54 | O.52 | CL.54 | Pre_Existing_Structural
55 | O.53 | CL.55 | Pre_Existing_Structural
56 | O.54 | CL.56 | Pre_Existing_Structural
57 | O.55 | CL.57 | Pre_Existing_Structural
58 | O.56 | CL.58 | Pre_Existing_Structural
59 | O.57 | CL.59 | Pre_Existing_Structural
60 | O.58 | CL.60 | Pre_Existing_Structural
61 | O.59 | CL.61 | Pre_Existing_Structural
62 | O.60 | CL.62 | Pre_Existing_Structural
63 | O.61 | CL.63 | Pre_Existing_Structural
64 | O.62 | CL.64 | Pre_Existing_Structural
65 | O.63 | CL.65 | Pre_Existing_Structural
66 | O.64 | CL.66 | Pre_Existing_Structural
67 | O.65 | CL.67 | Pre_Existing_Structural
68 | O.66 | CL.68 | Pre_Existing_Structural
69 | O.67 | CL.69 | Pre_Existing_Structural
70 | O.68 | CL.70 | Pre_Existing_Structural
71 | O.69 | CL.71 | Pre_Existing_Structural
72 | O.70 | CL.72 | Pre_Existing_Structural
73 | O.71 | CL.73 | Pre_Existing_Structural
74 | O.72 | CL.74 | Pre_Existing_Structural
75 | O.73 | CL.75 | Pre_Existing_Structural
76 | O.74 | CL.76 | Pre_Existing_Structural
77 | O.75 | CL.77 | Pre_Existing_Structural
78 | O.76 | CL.78 | Pre_Existing_Structural
79 | O.77 | CL.79 | Pre_Existing_Structural
80 | O.78 | CL.80 | Pre_Existing_Structural
81 | O.79 | CL.81 | Pre_Existing_Structural
82 | O.80 | CL.82 | Pre_Existing_Structural
83 | O.81 | CL.83 | Pre_Existing_Structural
84 | O.82 | CL.84 | Pre_Existing_Structural
85 | O.83 | CL.85 | Pre_Existing_Structural
86 | O.84 | CL.86 | Pre_Existing_Structural
87 | O.85 | CL.87 | Pre_Existing_Structural
88 | O.86 | CL.88 | Pre_Existing_Structural
89 | O.87 | CL.89 | Pre_Existing_Structural
90 | O.88 | CL.90 | Pre_Existing_Structural
91 | O.89 | CL.91 | Pre_Existing_Structural
92 | O.90 | CL.92 | Pre_Existing_Structural
93 | O.91 | CL.93 | Pre_Existing_Structural
94 | O.92 | CL.94 | Pre_Existing_Structural
95 | O.93 | CL.95 | Pre_Existing_Structural
96 | O.94 | CL.96 | Pre_Existing_Structural
97 | O.95 | CL.97 | Pre_Existing_Structural
98 | O.96 | CL.98 | Pre_Existing_Structural
99 | O.97 | CL.99 | Pre_Existing_Structural
100 | O.98 | CL.100 | Pre_Existing_Structural
101 | O.99 | CL.101 | Pre_Existing_Structural
102 | O.100 | CL.102 | Pre_Existing_Structural
103 | O.101 | CL.103 | Pre_Existing_Structural
104 | O.102 | CL.104 | Pre_Existing_Structural
105 | O.103 | CL.105 | Pre_Existing_Structural
106 | O.104 | CL.106 | Pre_Existing_Structural
107 | O.105 | CL.107 | Pre_Existing_Structural
108 | O.106 | CL.108 | Pre_Existing_Structural
109 | O.107 | CL.109 | Pre_Existing_Structural
110 | O.108 | CL.110 | Pre_Existing_Structural
111 | O.109 | CL.111 | Pre_Existing_Structural
112 | O.110 | CL.112 | Pre_Existing_Structural
113 | O.111 | CL.113 | Pre_Existing_Structural
114 | O.112 | CL.114 | Pre_Existing_Structural
115 | O.113 | CL.115 | Pre_Existing_Structural
116 | O.114 | CL.116 | Pre_Existing_Structural
117 | O.115 | CL.117 | Pre_Existing_Structural
118 | O.116 | CL.118 | Pre_Existing_Structural
119 | O.117 | CL.119 | Pre_Existing_Structural
120 | O.118 | CL.120 | Pre_Existing_Structural
121 | O.119 | CL.121 | Pre_Existing_Structural
122 | O.120 | CL.122 | Pre_Existing_Structural
123 | O.121 | CL.123 | Pre_Existing_Structural
124 | O.122 | CL.124 | Pre_Existing_Structural
125 | O.123 | CL.125 | Pre_Existing_Structural
126 | O.124 | CL.126 | Pre_Existing_Structural
127 | O.125 | CL.127 | Pre_Existing_Structural
128 | O.126 | CL.128 | Pre_Existing_Structural
129 | O.127 | CL.129 | Pre_Existing_Structural
130 | O.128 | CL.130 | Pre_Existing_Structural
131 | O.129 | CL.131 | Pre_Existing_Structural
132 | O.130 | CL.132 | Pre_Existing_Structural
133 | O.131 | CL.133 | Pre_Existing_Structural
134 | O.132 | CL.134 | Pre_Existing_Structural
135 | O.133 | CL.135 | Pre_Existing_Structural

## Elements_TopDown
Index | Element_TopDown_ID | Document_ID | Element_Name | Primary_RKZ | Element_Type | Parent_Element_TopDown_ID | SemanticID
1 | ETD.1 | D.1 | O1 | O1 | Consumer
2 | ETD.2 | D.1 | C4/1 | C4/1 | Terminal
3 | ETD.3 | D.1 | F1 | F1 | Consumer
4 | ETD.4 | D.1 | K1 | -K1 | Contactor
5 | ETD.5 | D.1 | X01 | -X01:1 | Terminal
6 | ETD.6 | D.1 | B6 | -B6 | Consumer
7 | ETD.7 | D.1 | B16/3 | B16/3 | Terminal
8 | ETD.8 | D.1 | L2 | -L2:1 | Consumer
9 | ETD.9 | D.1 | L1 | -L1:1 | Consumer
10 | ETD.10 | D.1 | B32/1 | B32/1 | Terminal
11 | ETD.11 | D.1 | L3 | -L3:1 | Consumer
12 | ETD.12 | D.1 | S1 | -S1:1 | Switch
13 | ETD.13 | D.1 | -S1 | -S1 | Switch
14 | ETD.14 | D.1 | U1 | U1 | Consumer
15 | ETD.15 | D.1 | -T1 | -T1 | Power_Supply
16 | ETD.16 | D.1 | -M1 | -M1 | Motor
17 | ETD.17 | D.1 | -M2 | -M2 | Motor
18 | ETD.18 | D.1 | K3 | K3 | Contactor
19 | ETD.19 | D.1 | O12 | -O12:1 | Consumer
20 | ETD.20 | D.1 | B1 | -B1:1 | Consumer
21 | ETD.21 | D.1 | C3/1 | C3/1 | Terminal
22 | ETD.22 | D.1 | -F1 | -F1 | Fuse
23 | ETD.23 | D.1 | -X16:B16 | -X16:B16 | Terminal
24 | ETD.24 | D.1 | -X16:316 | -X16:316 | Terminal
25 | ETD.25 | D.1 | A1 | A1 | Consumer
26 | ETD.26 | D.1 | K4 | -K4:1 | Contactor
27 | ETD.27 | D.1 | A2 | -A2 | Consumer
28 | ETD.28 | D.1 | K5 | -K5:1 | Contactor
29 | ETD.29 | D.1 | K6 | -K6:1 | Contactor
30 | ETD.30 | D.1 | X02 | X02 | Terminal
31 | ETD.31 | D.1 | -M3 | -M3 | Motor
32 | ETD.32 | D.1 | -T2 | -A29:1 | Power_Supply
33 | ETD.33 | D.1 | N29 | N29:1 | Consumer
34 | ETD.34 | D.1 | -T3 | -T3:L1 | Power_Supply
35 | ETD.35 | D.1 | -S2 | -TU3ON36:1 | Switch
36 | ETD.36 | D.1 | -S3 | -S3:1 | Switch
37 | ETD.37 | D.1 | -E1 | -E1 | Consumer
38 | ETD.38 | D.1 | -M4 | -M4 | Motor
39 | ETD.39 | D.1 | -M5 | -M5 | Motor
40 | ETD.40 | D.1 | -Y1 | -Y1 | Actuator
41 | ETD.41 | D.1 | Y25 | Y25 | Actuator
42 | ETD.42 | D.1 | -A1 | -A1 | Consumer
43 | ETD.43 | D.1 | B3 | -B3:1 | Consumer
44 | ETD.44 | D.1 | -A2 | -A2:1 | Consumer
45 | ETD.45 | D.1 | X04 | -X04:1 | Terminal
46 | ETD.46 | D.1 | X020 | X020 | Terminal
47 | ETD.47 | D.1 | W1 | W1 | Consumer
48 | ETD.48 | D.1 | V1 | V1 | Consumer
49 | ETD.49 | D.1 | X24 | -X24:1 | Terminal
50 | ETD.50 | D.1 | -A3 | -A3:L1L2L3NPE | Consumer
51 | ETD.51 | D.1 | E1 | E1 | Heater
52 | ETD.52 | D.1 | X03 | -X03:1 | Terminal
53 | ETD.53 | D.1 | K03 | K03 | Contactor
54 | ETD.54 | D.1 | X20 | -X20:1 | Terminal
55 | ETD.55 | D.1 | B2 | -B2:1 | Consumer
56 | ETD.56 | D.1 | X24 | -X24:2 | Terminal_Strip
57 | ETD.57 | D.1 | L2 | -L2:2 | Consumer
58 | ETD.58 | D.1 | L1 | -L1:2 | Consumer
59 | ETD.59 | D.1 | C4 | -C4:1 | Terminal_Strip
60 | ETD.60 | D.1 | B6 | -B6:1 | Consumer
61 | ETD.61 | D.1 | B6 | -B6:3 | Consumer
62 | ETD.62 | D.1 | B16 | B16:3 | Terminal_Strip
63 | ETD.63 | D.1 | B16 | B16:3-1 | Terminal_Strip
64 | ETD.64 | D.1 | B32 | B32:1 | Terminal_Strip
65 | ETD.65 | D.1 | C4 | -C4:2 | Terminal_Strip
66 | ETD.66 | D.1 | C4 | -C4:3 | Terminal_Strip
67 | ETD.67 | D.1 | C3 | -C3:1 | Terminal_Strip
68 | ETD.68 | D.1 | B16 | NLS61:B16 | Terminal_Strip
69 | ETD.69 | D.1 | B16 | NLS6-1:B16 | Terminal_Strip
70 | ETD.70 | D.1 | 1/316 | -NUS6-1:316/1 | Terminal_Strip
71 | ETD.71 | D.1 | X04 | -X04:2 | Terminal_Strip
72 | ETD.72 | D.1 | 1/316 | -NUS6-1:316/2 | Terminal_Strip
73 | ETD.73 | D.1 | K1 | -K1:1 | Contactor
74 | ETD.74 | D.1 | K1 | -K1:2 | Contactor
75 | ETD.75 | D.1 | A2 | -A2:1-2 | Consumer
76 | ETD.76 | D.1 | B6 | -B6/L2 | Consumer
77 | ETD.77 | D.1 | K1 | -K1:3 | Contactor
78 | ETD.78 | D.1 | A2 | -A2:2 | Consumer
79 | ETD.79 | D.1 | B32 | B32:2 | Terminal_Strip
80 | ETD.80 | D.1 | C3 | -C3:2 | Terminal_Strip
81 | ETD.81 | D.1 | -T3 | -T3:1 | Power_Supply
82 | ETD.82 | D.1 | -E2 | -E2:1 | Heater
83 | ETD.83 | D.1 | B16 | NLS61:B16-1 | Terminal_Strip
84 | ETD.84 | D.1 | K4 | -K4:2 | Contactor
85 | ETD.85 | D.1 | K1 | -K1:4 | Contactor
86 | ETD.86 | D.1 | K5 | -K5:2 | Contactor
87 | ETD.87 | D.1 | K6 | -K6:2 | Contactor
88 | ETD.88 | D.1 | K5 | -K5:3 | Contactor
89 | ETD.89 | D.1 | O12 | -O12:L2 | Consumer
90 | ETD.90 | D.1 | K6 | -K6:3 | Contactor
91 | ETD.91 | D.1 | K6 | -K6:4 | Contactor
92 | ETD.92 | D.1 | L3 | -L3:2 | Consumer
93 | ETD.93 | D.1 | O12 | -O12:U1 | Consumer
94 | ETD.94 | D.1 | B16 | B16:3-2 | Terminal_Strip
95 | ETD.95 | D.1 | X01 | -X01:2 | Terminal_Strip
96 | ETD.96 | D.1 | L2 | -L2:3 | Consumer
97 | ETD.97 | D.1 | B1 | -B1:2 | Consumer
98 | ETD.98 | D.1 | B1 | -B1:3 | Consumer
99 | ETD.99 | D.1 | -T2 | -A29:2 | Power_Supply
100 | ETD.100 | D.1 | -S2 | -TU30N3:1 | Switch
101 | ETD.101 | D.1 | -S3 | -S3:2 | Switch
102 | ETD.102 | D.1 | -Y2 | -Y2 | Valve_Actuator
103 | ETD.103 | D.1 | B2 | -B2:L1 | Consumer
104 | ETD.104 | D.1 | X04 | -X04:3 | Terminal_Strip
105 | ETD.105 | D.1 | B2 | -B2:L2 | Consumer
106 | ETD.106 | D.1 | -A2 | -A2:p1 | Consumer
107 | ETD.107 | D.1 | B2 | -B2:L3 | Consumer
108 | ETD.108 | D.1 | E1 | E1:1 | Heater
109 | ETD.109 | D.1 | E1 | E1:2 | Heater
110 | ETD.110 | D.1 | E1 | E1:3 | Heater
111 | ETD.111 | D.1 | -E2 | -E2:2 | Heater
112 | ETD.112 | D.1 | E1 | E1:4 | Heater
113 | ETD.113 | D.1 | B2 | -B2:PE | Consumer
114 | ETD.114 | D.1 | B3 | -B3:L1 | Consumer
115 | ETD.115 | D.1 | B3 | -B3:L2 | Consumer
116 | ETD.116 | D.1 | X20 | -X20:2 | Terminal_Strip
117 | ETD.117 | D.1 | X24 | -X24:3 | Terminal_Strip
118 | ETD.118 | D.1 | S1 | -S1:2 | Switch
119 | ETD.119 | D.1 | X24 | -X24:4 | Terminal_Strip
120 | ETD.120 | D.1 | X24 | -X24:5 | Terminal_Strip
121 | ETD.121 | D.1 | -A3 | -A3:p1 | Cabinet_Aggregate
122 | ETD.122 | D.1 | E1 | E1:5 | Heater
123 | ETD.123 | D.1 | 1/316 | -NUS6-1:316/3 | Terminal_Strip
124 | ETD.124 | D.1 | C3 | -C3:3 | Terminal_Strip
125 | ETD.125 | D.1 | B16 | NLS61:B16-2 | Terminal_Strip
126 | ETD.126 | D.1 | B32 | B32:3 | Terminal_Strip
127 | ETD.127 | D.1 | C4 | -C4:4 | Terminal_Strip
128 | ETD.128 | D.1 | C4 | -C4:5 | Terminal_Strip
129 | ETD.129 | D.1 | B16 | B16 | Terminal_Strip
130 | ETD.130 | D.1 | X03 | -X03:2 | Terminal_Strip
131 | ETD.131 | D.1 | -E3 | -E3 | Heater
132 | ETD.132 | D.1 | -Y3 | -Y3 | Valve_Actuator
133 | ETD.133 | D.1 | X04 | -X04:4 | Terminal_Strip
134 | ETD.134 | D.1 | B3 | -B3:L3 | Consumer
135 | ETD.135 | D.1 | N29 | N29:p1 | Consumer

## Elements_from_Cluster
Index | Element_from_Cluster_ID | Document_ID | Source_Cluster_ID | Element_Name | Primary_RKZ_Extracted | Element_Type_Inferred | Derivation_Status | SemanticID
1 | EFC.1 | D.1 | CL.1 | Documents/Verschaltungslisten/E-SchrankAufbau/Stromlaufplan_E_Schrank.pdf::O1 | Documents/Verschaltungslisten/E-SchrankAufbau/Stromlaufplan_E_Schrank.pdf::O1 | Cabinet_Aggregate | Element_Derived
2 | EFC.2 | D.1 | CL.2 | Documents/Verschaltungslisten/E-SchrankAufbau/Stromlaufplan_E_Schrank.pdf::C4/1 | Documents/Verschaltungslisten/E-SchrankAufbau/Stromlaufplan_E_Schrank.pdf::C4/1 | Circuit_Breaker | Element_Derived
3 | EFC.3 | D.1 | CL.3 | Documents/Verschaltungslisten/E-SchrankAufbau/Stromlaufplan_E_Schrank.pdf::F1 | Documents/Verschaltungslisten/E-SchrankAufbau/Stromlaufplan_E_Schrank.pdf::F1 | Fuse | Element_Derived
4 | EFC.4 | D.1 | CL.4 | Documents/Verschaltungslisten/E-SchrankAufbau/Stromlaufplan_E_Schrank.pdf::K1 | Documents/Verschaltungslisten/E-SchrankAufbau/Stromlaufplan_E_Schrank.pdf::K1 | Contactor | Element_Derived
5 | EFC.5 | D.1 | CL.5 | Documents/Verschaltungslisten/E-SchrankAufbau/Stromlaufplan_E_Schrank.pdf::X01 | Documents/Verschaltungslisten/E-SchrankAufbau/Stromlaufplan_E_Schrank.pdf::X01 | Terminal_Strip | Element_Derived
6 | EFC.6 | D.1 | CL.6 | Documents/Verschaltungslisten/E-SchrankAufbau/Stromlaufplan_E_Schrank.pdf::B6 | Documents/Verschaltungslisten/E-SchrankAufbau/Stromlaufplan_E_Schrank.pdf::B6 | Fuse | Element_Derived
7 | EFC.7 | D.1 | CL.7 | Documents/Verschaltungslisten/E-SchrankAufbau/Stromlaufplan_E_Schrank.pdf::B16/3 | Documents/Verschaltungslisten/E-SchrankAufbau/Stromlaufplan_E_Schrank.pdf::B16/3 | Circuit_Breaker | Element_Derived
8 | EFC.8 | D.1 | CL.8 | Documents/Verschaltungslisten/E-SchrankAufbau/Stromlaufplan_E_Schrank.pdf::L2 | Documents/Verschaltungslisten/E-SchrankAufbau/Stromlaufplan_E_Schrank.pdf::L2 | Terminal | Element_Derived
9 | EFC.9 | D.1 | CL.9 | Documents/Verschaltungslisten/E-SchrankAufbau/Stromlaufplan_E_Schrank.pdf::L1 | Documents/Verschaltungslisten/E-SchrankAufbau/Stromlaufplan_E_Schrank.pdf::L1 | Terminal | Element_Derived
10 | EFC.10 | D.1 | CL.10 | Documents/Verschaltungslisten/E-SchrankAufbau/Stromlaufplan_E_Schrank.pdf::B32/1 | Documents/Verschaltungslisten/E-SchrankAufbau/Stromlaufplan_E_Schrank.pdf::B32/1 | Circuit_Breaker | Element_Derived
11 | EFC.11 | D.1 | CL.11 | Documents/Verschaltungslisten/E-SchrankAufbau/Stromlaufplan_E_Schrank.pdf::L3 | Documents/Verschaltungslisten/E-SchrankAufbau/Stromlaufplan_E_Schrank.pdf::L3 | Terminal | Element_Derived
12 | EFC.12 | D.1 | CL.12 | Documents/Verschaltungslisten/E-SchrankAufbau/Stromlaufplan_E_Schrank.pdf::S1 | Documents/Verschaltungslisten/E-SchrankAufbau/Stromlaufplan_E_Schrank.pdf::S1 | Switch | Element_Derived
13 | EFC.13 | D.1 | CL.13 | Documents/Verschaltungslisten/E-SchrankAufbau/Stromlaufplan_E_Schrank.pdf::NOT | Documents/Verschaltungslisten/E-SchrankAufbau/Stromlaufplan_E_Schrank.pdf::NOT | Cabinet_Aggregate | Element_Derived
14 | EFC.14 | D.1 | CL.14 | Documents/Verschaltungslisten/E-SchrankAufbau/Stromlaufplan_E_Schrank.pdf::U1 | Documents/Verschaltungslisten/E-SchrankAufbau/Stromlaufplan_E_Schrank.pdf::U1 | Power_Supply | Element_Derived
15 | EFC.15 | D.1 | CL.15 | Documents/Verschaltungslisten/E-SchrankAufbau/Stromlaufplan_E_Schrank.pdf::TU1ON13 | Documents/Verschaltungslisten/E-SchrankAufbau/Stromlaufplan_E_Schrank.pdf::TU1ON13 | Terminal_Strip | Element_Derived
16 | EFC.16 | D.1 | CL.16 | Documents/Verschaltungslisten/E-SchrankAufbau/Stromlaufplan_E_Schrank.pdf::TU10N13 | Documents/Verschaltungslisten/E-SchrankAufbau/Stromlaufplan_E_Schrank.pdf::TU10N13 | Power_Supply | Element_Derived
17 | EFC.17 | D.1 | CL.17 | Documents/Verschaltungslisten/E-SchrankAufbau/Stromlaufplan_E_Schrank.pdf::TU10N18 | Documents/Verschaltungslisten/E-SchrankAufbau/Stromlaufplan_E_Schrank.pdf::TU10N18 | Motor | Element_Derived
18 | EFC.18 | D.1 | CL.18 | Documents/Verschaltungslisten/E-SchrankAufbau/Stromlaufplan_E_Schrank.pdf::K3 | Documents/Verschaltungslisten/E-SchrankAufbau/Stromlaufplan_E_Schrank.pdf::K3 | Contactor | Element_Derived
19 | EFC.19 | D.1 | CL.19 | Documents/Verschaltungslisten/E-SchrankAufbau/Stromlaufplan_E_Schrank.pdf::O12 | Documents/Verschaltungslisten/E-SchrankAufbau/Stromlaufplan_E_Schrank.pdf::O12 | Contactor | Element_Derived
20 | EFC.20 | D.1 | CL.20 | Documents/Verschaltungslisten/E-SchrankAufbau/Stromlaufplan_E_Schrank.pdf::B1 | Documents/Verschaltungslisten/E-SchrankAufbau/Stromlaufplan_E_Schrank.pdf::B1 | Sensor | Element_Derived
21 | EFC.21 | D.1 | CL.21 | Documents/Verschaltungslisten/E-SchrankAufbau/Stromlaufplan_E_Schrank.pdf::C3/1 | Documents/Verschaltungslisten/E-SchrankAufbau/Stromlaufplan_E_Schrank.pdf::C3/1 | Terminal | Element_Derived
22 | EFC.22 | D.1 | CL.22 | Documents/Verschaltungslisten/E-SchrankAufbau/Stromlaufplan_E_Schrank.pdf::NLS6-1/B16 | Documents/Verschaltungslisten/E-SchrankAufbau/Stromlaufplan_E_Schrank.pdf::NLS6-1/B16 | Circuit_Breaker | Element_Derived
23 | EFC.23 | D.1 | CL.23 | Documents/Verschaltungslisten/E-SchrankAufbau/Stromlaufplan_E_Schrank.pdf::NLS61/B16 | Documents/Verschaltungslisten/E-SchrankAufbau/Stromlaufplan_E_Schrank.pdf::NLS61/B16 | Circuit_Breaker | Element_Derived
24 | EFC.24 | D.1 | CL.24 | Documents/Verschaltungslisten/E-SchrankAufbau/Stromlaufplan_E_Schrank.pdf::NUS6-1/316 | Documents/Verschaltungslisten/E-SchrankAufbau/Stromlaufplan_E_Schrank.pdf::NUS6-1/316 | Terminal | Element_Derived
25 | EFC.25 | D.1 | CL.25 | Documents/Verschaltungslisten/E-SchrankAufbau/Stromlaufplan_E_Schrank.pdf::A1 | Documents/Verschaltungslisten/E-SchrankAufbau/Stromlaufplan_E_Schrank.pdf::A1 | Cabinet_Aggregate | Element_Derived
26 | EFC.26 | D.1 | CL.26 | Documents/Verschaltungslisten/E-SchrankAufbau/Stromlaufplan_E_Schrank.pdf::K4 | Documents/Verschaltungslisten/E-SchrankAufbau/Stromlaufplan_E_Schrank.pdf::K4 | Contactor | Element_Derived
27 | EFC.27 | D.1 | CL.27 | Documents/Verschaltungslisten/E-SchrankAufbau/Stromlaufplan_E_Schrank.pdf::A2 | Documents/Verschaltungslisten/E-SchrankAufbau/Stromlaufplan_E_Schrank.pdf::A2 | Cabinet_Aggregate | Element_Derived
28 | EFC.28 | D.1 | CL.28 | Documents/Verschaltungslisten/E-SchrankAufbau/Stromlaufplan_E_Schrank.pdf::K5 | Documents/Verschaltungslisten/E-SchrankAufbau/Stromlaufplan_E_Schrank.pdf::K5 | Contactor | Element_Derived
29 | EFC.29 | D.1 | CL.29 | Documents/Verschaltungslisten/E-SchrankAufbau/Stromlaufplan_E_Schrank.pdf::K6 | Documents/Verschaltungslisten/E-SchrankAufbau/Stromlaufplan_E_Schrank.pdf::K6 | Contactor | Element_Derived
30 | EFC.30 | D.1 | CL.30 | Documents/Verschaltungslisten/E-SchrankAufbau/Stromlaufplan_E_Schrank.pdf::X02 | Documents/Verschaltungslisten/E-SchrankAufbau/Stromlaufplan_E_Schrank.pdf::X02 | Terminal_Strip | Element_Derived
31 | EFC.31 | D.1 | CL.31 | Documents/Verschaltungslisten/E-SchrankAufbau/Stromlaufplan_E_Schrank.pdf::TU20N29 | Documents/Verschaltungslisten/E-SchrankAufbau/Stromlaufplan_E_Schrank.pdf::TU20N29 | Motor | Element_Derived
32 | EFC.32 | D.1 | CL.32 | Documents/Verschaltungslisten/E-SchrankAufbau/Stromlaufplan_E_Schrank.pdf::TUZO | Documents/Verschaltungslisten/E-SchrankAufbau/Stromlaufplan_E_Schrank.pdf::TUZO | Terminal | Element_Derived
33 | EFC.33 | D.1 | CL.33 | Documents/Verschaltungslisten/E-SchrankAufbau/Stromlaufplan_E_Schrank.pdf::N29 | Documents/Verschaltungslisten/E-SchrankAufbau/Stromlaufplan_E_Schrank.pdf::N29 | Terminal | Element_Derived
34 | EFC.34 | D.1 | CL.34 | Documents/Verschaltungslisten/E-SchrankAufbau/Stromlaufplan_E_Schrank.pdf::L1_TU30N36 | Documents/Verschaltungslisten/E-SchrankAufbau/Stromlaufplan_E_Schrank.pdf::L1_TU30N36 | Terminal | Element_Derived
35 | EFC.35 | D.1 | CL.35 | Documents/Verschaltungslisten/E-SchrankAufbau/Stromlaufplan_E_Schrank.pdf::TU3ON36 | Documents/Verschaltungslisten/E-SchrankAufbau/Stromlaufplan_E_Schrank.pdf::TU3ON36 | Switch | Element_Derived
36 | EFC.36 | D.1 | CL.36 | Documents/Verschaltungslisten/E-SchrankAufbau/Stromlaufplan_E_Schrank.pdf::TUSON38 | Documents/Verschaltungslisten/E-SchrankAufbau/Stromlaufplan_E_Schrank.pdf::TUSON38 | Terminal_Strip | Element_Derived
37 | EFC.37 | D.1 | CL.37 | Documents/Verschaltungslisten/E-SchrankAufbau/Stromlaufplan_E_Schrank.pdf::TUSONSE | Documents/Verschaltungslisten/E-SchrankAufbau/Stromlaufplan_E_Schrank.pdf::TUSONSE | Terminal_Strip | Element_Derived
38 | EFC.38 | D.1 | CL.38 | Documents/Verschaltungslisten/E-SchrankAufbau/Stromlaufplan_E_Schrank.pdf::TU30N36 | Documents/Verschaltungslisten/E-SchrankAufbau/Stromlaufplan_E_Schrank.pdf::TU30N36 | Power_Supply | Element_Derived
39 | EFC.39 | D.1 | CL.39 | Documents/Verschaltungslisten/E-SchrankAufbau/Stromlaufplan_E_Schrank.pdf::TU30N38 | Documents/Verschaltungslisten/E-SchrankAufbau/Stromlaufplan_E_Schrank.pdf::TU30N38 | Power_Supply | Element_Derived
40 | EFC.40 | D.1 | CL.40 | Documents/Verschaltungslisten/E-SchrankAufbau/Stromlaufplan_E_Schrank.pdf::TU10Y24 | Documents/Verschaltungslisten/E-SchrankAufbau/Stromlaufplan_E_Schrank.pdf::TU10Y24 | Terminal_Strip | Element_Derived
41 | EFC.41 | D.1 | CL.41 | Documents/Verschaltungslisten/E-SchrankAufbau/Stromlaufplan_E_Schrank.pdf::Y25 | Documents/Verschaltungslisten/E-SchrankAufbau/Stromlaufplan_E_Schrank.pdf::Y25 | Terminal_Strip | Element_Derived
42 | EFC.42 | D.1 | CL.42 | Documents/Verschaltungslisten/E-SchrankAufbau/Stromlaufplan_E_Schrank.pdf::SNTI215FEAS | Documents/Verschaltungslisten/E-SchrankAufbau/Stromlaufplan_E_Schrank.pdf::SNTI215FEAS | Switch | Element_Derived
43 | EFC.43 | D.1 | CL.43 | Documents/Verschaltungslisten/E-SchrankAufbau/Stromlaufplan_E_Schrank.pdf::B3 | Documents/Verschaltungslisten/E-SchrankAufbau/Stromlaufplan_E_Schrank.pdf::B3 | Sensor | Element_Derived
44 | EFC.44 | D.1 | CL.44 | Documents/Verschaltungslisten/E-SchrankAufbau/Stromlaufplan_E_Schrank.pdf::SNT1215FEAS | Documents/Verschaltungslisten/E-SchrankAufbau/Stromlaufplan_E_Schrank.pdf::SNT1215FEAS | Switch | Element_Derived
45 | EFC.45 | D.1 | CL.45 | Documents/Verschaltungslisten/E-SchrankAufbau/Stromlaufplan_E_Schrank.pdf::X04 | Documents/Verschaltungslisten/E-SchrankAufbau/Stromlaufplan_E_Schrank.pdf::X04 | Terminal | Element_Derived
46 | EFC.46 | D.1 | CL.46 | Documents/Verschaltungslisten/E-SchrankAufbau/Stromlaufplan_E_Schrank.pdf::X020 | Documents/Verschaltungslisten/E-SchrankAufbau/Stromlaufplan_E_Schrank.pdf::X020 | Terminal_Strip | Element_Derived
47 | EFC.47 | D.1 | CL.47 | Documents/Verschaltungslisten/E-SchrankAufbau/Stromlaufplan_E_Schrank.pdf::W1 | Documents/Verschaltungslisten/E-SchrankAufbau/Stromlaufplan_E_Schrank.pdf::W1 | Terminal | Element_Derived
48 | EFC.48 | D.1 | CL.48 | Documents/Verschaltungslisten/E-SchrankAufbau/Stromlaufplan_E_Schrank.pdf::V1 | Documents/Verschaltungslisten/E-SchrankAufbau/Stromlaufplan_E_Schrank.pdf::V1 | Cabinet_Aggregate | Element_Derived
49 | EFC.49 | D.1 | CL.49 | Documents/Verschaltungslisten/E-SchrankAufbau/Stromlaufplan_E_Schrank.pdf::X24 | Documents/Verschaltungslisten/E-SchrankAufbau/Stromlaufplan_E_Schrank.pdf::X24 | Terminal_Strip | Element_Derived
50 | EFC.50 | D.1 | CL.50 | Documents/Verschaltungslisten/E-SchrankAufbau/Stromlaufplan_E_Schrank.pdf::L1L2L3NPE | Documents/Verschaltungslisten/E-SchrankAufbau/Stromlaufplan_E_Schrank.pdf::L1L2L3NPE | Terminal_Strip | Element_Derived
51 | EFC.51 | D.1 | CL.51 | Documents/Verschaltungslisten/E-SchrankAufbau/Stromlaufplan_E_Schrank.pdf::E1 | Documents/Verschaltungslisten/E-SchrankAufbau/Stromlaufplan_E_Schrank.pdf::E1 | Heater | Element_Derived
52 | EFC.52 | D.1 | CL.52 | Documents/Verschaltungslisten/E-SchrankAufbau/Stromlaufplan_E_Schrank.pdf::X03 | Documents/Verschaltungslisten/E-SchrankAufbau/Stromlaufplan_E_Schrank.pdf::X03 | Terminal | Element_Derived
53 | EFC.53 | D.1 | CL.53 | Documents/Verschaltungslisten/E-SchrankAufbau/Stromlaufplan_E_Schrank.pdf::K03 | Documents/Verschaltungslisten/E-SchrankAufbau/Stromlaufplan_E_Schrank.pdf::K03 | Contactor | Element_Derived
54 | EFC.54 | D.1 | CL.54 | Documents/Verschaltungslisten/E-SchrankAufbau/Stromlaufplan_E_Schrank.pdf::X20 | Documents/Verschaltungslisten/E-SchrankAufbau/Stromlaufplan_E_Schrank.pdf::X20 | Terminal_Strip | Element_Derived
55 | EFC.55 | D.1 | CL.55 | Documents/Verschaltungslisten/E-SchrankAufbau/Stromlaufplan_E_Schrank.pdf::B2 | Documents/Verschaltungslisten/E-SchrankAufbau/Stromlaufplan_E_Schrank.pdf::B2 | Sensor | Element_Derived
56 | EFC.56 | D.1 | CL.56 | Documents/Verschaltungslisten/E-SchrankAufbau/Stromlaufplan_E_Schrank.pdf::p1::L1L2L3NPE->X24 | Documents/Verschaltungslisten/E-SchrankAufbau/Stromlaufplan_E_Schrank.pdf::p1::L1L2L3NPE->X24 | Terminal_Strip | Element_Derived
57 | EFC.57 | D.1 | CL.57 | Documents/Verschaltungslisten/E-SchrankAufbau/Stromlaufplan_E_Schrank.pdf::p1::L2->X01 | Documents/Verschaltungslisten/E-SchrankAufbau/Stromlaufplan_E_Schrank.pdf::p1::L2->X01 | Terminal | Element_Derived
58 | EFC.58 | D.1 | CL.58 | Documents/Verschaltungslisten/E-SchrankAufbau/Stromlaufplan_E_Schrank.pdf::p1::L1->L3 | Documents/Verschaltungslisten/E-SchrankAufbau/Stromlaufplan_E_Schrank.pdf::p1::L1->L3 | Switch | Element_Derived
59 | EFC.59 | D.1 | CL.59 | Documents/Verschaltungslisten/E-SchrankAufbau/Stromlaufplan_E_Schrank.pdf::p1::C4/1->L3 | Documents/Verschaltungslisten/E-SchrankAufbau/Stromlaufplan_E_Schrank.pdf::p1::C4/1->L3 | Terminal | Element_Derived
60 | EFC.60 | D.1 | CL.60 | Documents/Verschaltungslisten/E-SchrankAufbau/Stromlaufplan_E_Schrank.pdf::p1::B6->O12 | Documents/Verschaltungslisten/E-SchrankAufbau/Stromlaufplan_E_Schrank.pdf::p1::B6->O12 | Terminal | Element_Derived
61 | EFC.61 | D.1 | CL.61 | Documents/Verschaltungslisten/E-SchrankAufbau/Stromlaufplan_E_Schrank.pdf::p1::B6->B16/3 | Documents/Verschaltungslisten/E-SchrankAufbau/Stromlaufplan_E_Schrank.pdf::p1::B6->B16/3 | Circuit_Breaker | Element_Derived
62 | EFC.62 | D.1 | CL.62 | Documents/Verschaltungslisten/E-SchrankAufbau/Stromlaufplan_E_Schrank.pdf::p1::B16/3->O12 | Documents/Verschaltungslisten/E-SchrankAufbau/Stromlaufplan_E_Schrank.pdf::p1::B16/3->O12 | Circuit_Breaker | Element_Derived
63 | EFC.63 | D.1 | CL.63 | Documents/Verschaltungslisten/E-SchrankAufbau/Stromlaufplan_E_Schrank.pdf::p1::B16/3->B32/1 | Documents/Verschaltungslisten/E-SchrankAufbau/Stromlaufplan_E_Schrank.pdf::p1::B16/3->B32/1 | Circuit_Breaker | Element_Derived
64 | EFC.64 | D.1 | CL.64 | Documents/Verschaltungslisten/E-SchrankAufbau/Stromlaufplan_E_Schrank.pdf::p1::B32/1->TUZO | Documents/Verschaltungslisten/E-SchrankAufbau/Stromlaufplan_E_Schrank.pdf::p1::B32/1->TUZO | Circuit_Breaker | Element_Derived
65 | EFC.65 | D.1 | CL.65 | Documents/Verschaltungslisten/E-SchrankAufbau/Stromlaufplan_E_Schrank.pdf::p1::C4/1->K1 | Documents/Verschaltungslisten/E-SchrankAufbau/Stromlaufplan_E_Schrank.pdf::p1::C4/1->K1 | Contactor | Element_Derived
66 | EFC.66 | D.1 | CL.66 | Documents/Verschaltungslisten/E-SchrankAufbau/Stromlaufplan_E_Schrank.pdf::p1::C4/1->B6 | Documents/Verschaltungslisten/E-SchrankAufbau/Stromlaufplan_E_Schrank.pdf::p1::C4/1->B6 | Circuit_Breaker | Element_Derived
67 | EFC.67 | D.1 | CL.67 | Documents/Verschaltungslisten/E-SchrankAufbau/Stromlaufplan_E_Schrank.pdf::p1::C3/1->K5 | Documents/Verschaltungslisten/E-SchrankAufbau/Stromlaufplan_E_Schrank.pdf::p1::C3/1->K5 | Contactor | Element_Derived
68 | EFC.68 | D.1 | CL.68 | Documents/Verschaltungslisten/E-SchrankAufbau/Stromlaufplan_E_Schrank.pdf::p1::NLS61/B16->NLS6-1/B16 | Documents/Verschaltungslisten/E-SchrankAufbau/Stromlaufplan_E_Schrank.pdf::p1::NLS61/B16->NLS6-1/B16 | Circuit_Breaker | Element_Derived
69 | EFC.69 | D.1 | CL.69 | Documents/Verschaltungslisten/E-SchrankAufbau/Stromlaufplan_E_Schrank.pdf::p1::NLS6-1/B16->K6 | Documents/Verschaltungslisten/E-SchrankAufbau/Stromlaufplan_E_Schrank.pdf::p1::NLS6-1/B16->K6 | Contactor | Element_Derived
70 | EFC.70 | D.1 | CL.70 | Documents/Verschaltungslisten/E-SchrankAufbau/Stromlaufplan_E_Schrank.pdf::p1::NUS6-1/316->TUSONSE | Documents/Verschaltungslisten/E-SchrankAufbau/Stromlaufplan_E_Schrank.pdf::p1::NUS6-1/316->TUSONSE | Terminal | Element_Derived
71 | EFC.71 | D.1 | CL.71 | Documents/Verschaltungslisten/E-SchrankAufbau/Stromlaufplan_E_Schrank.pdf::p1::NUS6-1/316->X04 | Documents/Verschaltungslisten/E-SchrankAufbau/Stromlaufplan_E_Schrank.pdf::p1::NUS6-1/316->X04 | Terminal | Element_Derived
72 | EFC.72 | D.1 | CL.72 | Documents/Verschaltungslisten/E-SchrankAufbau/Stromlaufplan_E_Schrank.pdf::p1::NUS6-1/316->SNT1215FEAS | Documents/Verschaltungslisten/E-SchrankAufbau/Stromlaufplan_E_Schrank.pdf::p1::NUS6-1/316->SNT1215FEAS | Switch | Element_Derived
73 | EFC.73 | D.1 | CL.73 | Documents/Verschaltungslisten/E-SchrankAufbau/Stromlaufplan_E_Schrank.pdf::p1::K1->A1 | Documents/Verschaltungslisten/E-SchrankAufbau/Stromlaufplan_E_Schrank.pdf::p1::K1->A1 | Contactor | Element_Derived
74 | EFC.74 | D.1 | CL.74 | Documents/Verschaltungslisten/E-SchrankAufbau/Stromlaufplan_E_Schrank.pdf::p1::K1->A2 | Documents/Verschaltungslisten/E-SchrankAufbau/Stromlaufplan_E_Schrank.pdf::p1::K1->A2 | Contactor | Element_Derived
75 | EFC.75 | D.1 | CL.75 | Documents/Verschaltungslisten/E-SchrankAufbau/Stromlaufplan_E_Schrank.pdf::p1::A2->A1 | Documents/Verschaltungslisten/E-SchrankAufbau/Stromlaufplan_E_Schrank.pdf::p1::A2->A1 | Terminal_Strip | Element_Derived
76 | EFC.76 | D.1 | CL.76 | Documents/Verschaltungslisten/E-SchrankAufbau/Stromlaufplan_E_Schrank.pdf::p1::B6->L2 | Documents/Verschaltungslisten/E-SchrankAufbau/Stromlaufplan_E_Schrank.pdf::p1::B6->L2 | Fuse | Element_Derived
77 | EFC.77 | D.1 | CL.77 | Documents/Verschaltungslisten/E-SchrankAufbau/Stromlaufplan_E_Schrank.pdf::p1::K1->X020 | Documents/Verschaltungslisten/E-SchrankAufbau/Stromlaufplan_E_Schrank.pdf::p1::K1->X020 | Terminal | Element_Derived
78 | EFC.78 | D.1 | CL.78 | Documents/Verschaltungslisten/E-SchrankAufbau/Stromlaufplan_E_Schrank.pdf::p1::A2->X020 | Documents/Verschaltungslisten/E-SchrankAufbau/Stromlaufplan_E_Schrank.pdf::p1::A2->X020 | Terminal | Element_Derived
79 | EFC.79 | D.1 | CL.79 | Documents/Verschaltungslisten/E-SchrankAufbau/Stromlaufplan_E_Schrank.pdf::p1::B32/1->O12 | Documents/Verschaltungslisten/E-SchrankAufbau/Stromlaufplan_E_Schrank.pdf::p1::B32/1->O12 | Circuit_Breaker | Element_Derived
80 | EFC.80 | D.1 | CL.80 | Documents/Verschaltungslisten/E-SchrankAufbau/Stromlaufplan_E_Schrank.pdf::p1::C3/1->TUZO | Documents/Verschaltungslisten/E-SchrankAufbau/Stromlaufplan_E_Schrank.pdf::p1::C3/1->TUZO | Terminal | Element_Derived
81 | EFC.81 | D.1 | CL.81 | Documents/Verschaltungslisten/E-SchrankAufbau/Stromlaufplan_E_Schrank.pdf::p1::L1_TU30N36->TU3ON36 | Documents/Verschaltungslisten/E-SchrankAufbau/Stromlaufplan_E_Schrank.pdf::p1::L1_TU30N36->TU3ON36 | Terminal | Element_Derived
82 | EFC.82 | D.1 | CL.82 | Documents/Verschaltungslisten/E-SchrankAufbau/Stromlaufplan_E_Schrank.pdf::p1::TUSONSE->TUSON38 | Documents/Verschaltungslisten/E-SchrankAufbau/Stromlaufplan_E_Schrank.pdf::p1::TUSONSE->TUSON38 | Terminal | Element_Derived
83 | EFC.83 | D.1 | CL.83 | Documents/Verschaltungslisten/E-SchrankAufbau/Stromlaufplan_E_Schrank.pdf::p1::NLS61/B16->TUSON38 | Documents/Verschaltungslisten/E-SchrankAufbau/Stromlaufplan_E_Schrank.pdf::p1::NLS61/B16->TUSON38 | Terminal_Strip | Element_Derived
84 | EFC.84 | D.1 | CL.84 | Documents/Verschaltungslisten/E-SchrankAufbau/Stromlaufplan_E_Schrank.pdf::p1::K4->TUZO | Documents/Verschaltungslisten/E-SchrankAufbau/Stromlaufplan_E_Schrank.pdf::p1::K4->TUZO | Contactor | Element_Derived
85 | EFC.85 | D.1 | CL.85 | Documents/Verschaltungslisten/E-SchrankAufbau/Stromlaufplan_E_Schrank.pdf::p1::K1->L2 | Documents/Verschaltungslisten/E-SchrankAufbau/Stromlaufplan_E_Schrank.pdf::p1::K1->L2 | Contactor | Element_Derived
86 | EFC.86 | D.1 | CL.86 | Documents/Verschaltungslisten/E-SchrankAufbau/Stromlaufplan_E_Schrank.pdf::p1::K5->L1_TU30N36 | Documents/Verschaltungslisten/E-SchrankAufbau/Stromlaufplan_E_Schrank.pdf::p1::K5->L1_TU30N36 | Contactor | Element_Derived
87 | EFC.87 | D.1 | CL.87 | Documents/Verschaltungslisten/E-SchrankAufbau/Stromlaufplan_E_Schrank.pdf::p1::K6->TUSONSE | Documents/Verschaltungslisten/E-SchrankAufbau/Stromlaufplan_E_Schrank.pdf::p1::K6->TUSONSE | Contactor | Element_Derived
88 | EFC.88 | D.1 | CL.88 | Documents/Verschaltungslisten/E-SchrankAufbau/Stromlaufplan_E_Schrank.pdf::p1::K5->N29 | Documents/Verschaltungslisten/E-SchrankAufbau/Stromlaufplan_E_Schrank.pdf::p1::K5->N29 | Contactor | Element_Derived
89 | EFC.89 | D.1 | CL.89 | Documents/Verschaltungslisten/E-SchrankAufbau/Stromlaufplan_E_Schrank.pdf::p1::O12->L2 | Documents/Verschaltungslisten/E-SchrankAufbau/Stromlaufplan_E_Schrank.pdf::p1::O12->L2 | Motor | Element_Derived
90 | EFC.90 | D.1 | CL.90 | Documents/Verschaltungslisten/E-SchrankAufbau/Stromlaufplan_E_Schrank.pdf::p1::K6->TU3ON36 | Documents/Verschaltungslisten/E-SchrankAufbau/Stromlaufplan_E_Schrank.pdf::p1::K6->TU3ON36 | Contactor | Element_Derived
91 | EFC.91 | D.1 | CL.91 | Documents/Verschaltungslisten/E-SchrankAufbau/Stromlaufplan_E_Schrank.pdf::p1::K6->TUSON38 | Documents/Verschaltungslisten/E-SchrankAufbau/Stromlaufplan_E_Schrank.pdf::p1::K6->TUSON38 | Contactor | Element_Derived
92 | EFC.92 | D.1 | CL.92 | Documents/Verschaltungslisten/E-SchrankAufbau/Stromlaufplan_E_Schrank.pdf::p1::L3->SNT1215FEAS | Documents/Verschaltungslisten/E-SchrankAufbau/Stromlaufplan_E_Schrank.pdf::p1::L3->SNT1215FEAS | Switch | Element_Derived
93 | EFC.93 | D.1 | CL.93 | Documents/Verschaltungslisten/E-SchrankAufbau/Stromlaufplan_E_Schrank.pdf::p1::O12->U1 | Documents/Verschaltungslisten/E-SchrankAufbau/Stromlaufplan_E_Schrank.pdf::p1::O12->U1 | Terminal | Element_Derived
94 | EFC.94 | D.1 | CL.94 | Documents/Verschaltungslisten/E-SchrankAufbau/Stromlaufplan_E_Schrank.pdf::p1::B16/3->U1 | Documents/Verschaltungslisten/E-SchrankAufbau/Stromlaufplan_E_Schrank.pdf::p1::B16/3->U1 | Circuit_Breaker | Element_Derived
95 | EFC.95 | D.1 | CL.95 | Documents/Verschaltungslisten/E-SchrankAufbau/Stromlaufplan_E_Schrank.pdf::p1::X01->TU1ON13 | Documents/Verschaltungslisten/E-SchrankAufbau/Stromlaufplan_E_Schrank.pdf::p1::X01->TU1ON13 | Terminal_Strip | Element_Derived
96 | EFC.96 | D.1 | CL.96 | Documents/Verschaltungslisten/E-SchrankAufbau/Stromlaufplan_E_Schrank.pdf::p1::L2->TU1ON13 | Documents/Verschaltungslisten/E-SchrankAufbau/Stromlaufplan_E_Schrank.pdf::p1::L2->TU1ON13 | Terminal | Element_Derived
97 | EFC.97 | D.1 | CL.97 | Documents/Verschaltungslisten/E-SchrankAufbau/Stromlaufplan_E_Schrank.pdf::p1::TU20N29->B1 | Documents/Verschaltungslisten/E-SchrankAufbau/Stromlaufplan_E_Schrank.pdf::p1::TU20N29->B1 | Power_Supply | Element_Derived
98 | EFC.98 | D.1 | CL.98 | Documents/Verschaltungslisten/E-SchrankAufbau/Stromlaufplan_E_Schrank.pdf::p1::TUZO->B1 | Documents/Verschaltungslisten/E-SchrankAufbau/Stromlaufplan_E_Schrank.pdf::p1::TUZO->B1 | Sensor | Element_Derived
99 | EFC.99 | D.1 | CL.99 | Documents/Verschaltungslisten/E-SchrankAufbau/Stromlaufplan_E_Schrank.pdf::p1::TUZO->TU20N29 | Documents/Verschaltungslisten/E-SchrankAufbau/Stromlaufplan_E_Schrank.pdf::p1::TUZO->TU20N29 | Terminal | Element_Derived
100 | EFC.100 | D.1 | CL.100 | Documents/Verschaltungslisten/E-SchrankAufbau/Stromlaufplan_E_Schrank.pdf::p1::TU3ON36->TU30N36 | Documents/Verschaltungslisten/E-SchrankAufbau/Stromlaufplan_E_Schrank.pdf::p1::TU3ON36->TU30N36 | Terminal | Element_Derived
101 | EFC.101 | D.1 | CL.101 | Documents/Verschaltungslisten/E-SchrankAufbau/Stromlaufplan_E_Schrank.pdf::p1::TUSON38->TU30N38 | Documents/Verschaltungslisten/E-SchrankAufbau/Stromlaufplan_E_Schrank.pdf::p1::TUSON38->TU30N38 | Terminal_Strip | Element_Derived
102 | EFC.102 | D.1 | CL.102 | Documents/Verschaltungslisten/E-SchrankAufbau/Stromlaufplan_E_Schrank.pdf::p1::TU10Y24->SNTI215FEAS | Documents/Verschaltungslisten/E-SchrankAufbau/Stromlaufplan_E_Schrank.pdf::p1::TU10Y24->SNTI215FEAS | Terminal | Element_Derived
103 | EFC.103 | D.1 | CL.103 | Documents/Verschaltungslisten/E-SchrankAufbau/Stromlaufplan_E_Schrank.pdf::p1::B2->E1 | Documents/Verschaltungslisten/E-SchrankAufbau/Stromlaufplan_E_Schrank.pdf::p1::B2->E1 | Sensor | Element_Derived
104 | EFC.104 | D.1 | CL.104 | Documents/Verschaltungslisten/E-SchrankAufbau/Stromlaufplan_E_Schrank.pdf::p1::X04->SNT1215FEAS | Documents/Verschaltungslisten/E-SchrankAufbau/Stromlaufplan_E_Schrank.pdf::p1::X04->SNT1215FEAS | Terminal_Strip | Element_Derived
105 | EFC.105 | D.1 | CL.105 | Documents/Verschaltungslisten/E-SchrankAufbau/Stromlaufplan_E_Schrank.pdf::p1::SNT1215FEAS->B2 | Documents/Verschaltungslisten/E-SchrankAufbau/Stromlaufplan_E_Schrank.pdf::p1::SNT1215FEAS->B2 | Sensor | Element_Derived
106 | EFC.106 | D.1 | CL.106 | Documents/Verschaltungslisten/E-SchrankAufbau/Stromlaufplan_E_Schrank.pdf::p1::SNT1215FEAS->SNTI215FEAS | Documents/Verschaltungslisten/E-SchrankAufbau/Stromlaufplan_E_Schrank.pdf::p1::SNT1215FEAS->SNTI215FEAS | Terminal_Strip | Element_Derived
107 | EFC.107 | D.1 | CL.107 | Documents/Verschaltungslisten/E-SchrankAufbau/Stromlaufplan_E_Schrank.pdf::p1::SNTI215FEAS->B2 | Documents/Verschaltungslisten/E-SchrankAufbau/Stromlaufplan_E_Schrank.pdf::p1::SNTI215FEAS->B2 | Sensor | Element_Derived
108 | EFC.108 | D.1 | CL.108 | Documents/Verschaltungslisten/E-SchrankAufbau/Stromlaufplan_E_Schrank.pdf::p1::SNTI215FEAS->E1 | Documents/Verschaltungslisten/E-SchrankAufbau/Stromlaufplan_E_Schrank.pdf::p1::SNTI215FEAS->E1 | Heater | Element_Derived
109 | EFC.109 | D.1 | CL.109 | Documents/Verschaltungslisten/E-SchrankAufbau/Stromlaufplan_E_Schrank.pdf::p1::E1->K03 | Documents/Verschaltungslisten/E-SchrankAufbau/Stromlaufplan_E_Schrank.pdf::p1::E1->K03 | Heater | Element_Derived
110 | EFC.110 | D.1 | CL.110 | Documents/Verschaltungslisten/E-SchrankAufbau/Stromlaufplan_E_Schrank.pdf::p1::TUSONSE->E1 | Documents/Verschaltungslisten/E-SchrankAufbau/Stromlaufplan_E_Schrank.pdf::p1::TUSONSE->E1 | Sensor | Element_Derived
111 | EFC.111 | D.1 | CL.111 | Documents/Verschaltungslisten/E-SchrankAufbau/Stromlaufplan_E_Schrank.pdf::p1::TUSONSE->TU30N38 | Documents/Verschaltungslisten/E-SchrankAufbau/Stromlaufplan_E_Schrank.pdf::p1::TUSONSE->TU30N38 | Terminal_Strip | Element_Derived
112 | EFC.112 | D.1 | CL.112 | Documents/Verschaltungslisten/E-SchrankAufbau/Stromlaufplan_E_Schrank.pdf::p1::E1->TU30N38 | Documents/Verschaltungslisten/E-SchrankAufbau/Stromlaufplan_E_Schrank.pdf::p1::E1->TU30N38 | Sensor | Element_Derived
113 | EFC.113 | D.1 | CL.113 | Documents/Verschaltungslisten/E-SchrankAufbau/Stromlaufplan_E_Schrank.pdf::p1::TUSONSE->B2 | Documents/Verschaltungslisten/E-SchrankAufbau/Stromlaufplan_E_Schrank.pdf::p1::TUSONSE->B2 | Sensor | Element_Derived
114 | EFC.114 | D.1 | CL.114 | Documents/Verschaltungslisten/E-SchrankAufbau/Stromlaufplan_E_Schrank.pdf::p1::SNT1215FEAS->B3 | Documents/Verschaltungslisten/E-SchrankAufbau/Stromlaufplan_E_Schrank.pdf::p1::SNT1215FEAS->B3 | Switch | Element_Derived
115 | EFC.115 | D.1 | CL.115 | Documents/Verschaltungslisten/E-SchrankAufbau/Stromlaufplan_E_Schrank.pdf::p1::B3->TUSONSE | Documents/Verschaltungslisten/E-SchrankAufbau/Stromlaufplan_E_Schrank.pdf::p1::B3->TUSONSE | Sensor | Element_Derived
116 | EFC.116 | D.1 | CL.116 | Documents/Verschaltungslisten/E-SchrankAufbau/Stromlaufplan_E_Schrank.pdf::p1::L1L2L3NPE->X20 | Documents/Verschaltungslisten/E-SchrankAufbau/Stromlaufplan_E_Schrank.pdf::p1::L1L2L3NPE->X20 | Terminal_Strip | Element_Derived
117 | EFC.117 | D.1 | CL.117 | Documents/Verschaltungslisten/E-SchrankAufbau/Stromlaufplan_E_Schrank.pdf::p1::X24->TU10N13 | Documents/Verschaltungslisten/E-SchrankAufbau/Stromlaufplan_E_Schrank.pdf::p1::X24->TU10N13 | Terminal_Strip | Element_Derived
118 | EFC.118 | D.1 | CL.118 | Documents/Verschaltungslisten/E-SchrankAufbau/Stromlaufplan_E_Schrank.pdf::p1::S1->NOT | Documents/Verschaltungslisten/E-SchrankAufbau/Stromlaufplan_E_Schrank.pdf::p1::S1->NOT | Switch | Element_Derived
119 | EFC.119 | D.1 | CL.119 | Documents/Verschaltungslisten/E-SchrankAufbau/Stromlaufplan_E_Schrank.pdf::p1::X24->NOT | Documents/Verschaltungslisten/E-SchrankAufbau/Stromlaufplan_E_Schrank.pdf::p1::X24->NOT | Terminal_Strip | Element_Derived
120 | EFC.120 | D.1 | CL.120 | Documents/Verschaltungslisten/E-SchrankAufbau/Stromlaufplan_E_Schrank.pdf::p1::X24->S1 | Documents/Verschaltungslisten/E-SchrankAufbau/Stromlaufplan_E_Schrank.pdf::p1::X24->S1 | Terminal_Strip | Element_Derived
121 | EFC.121 | D.1 | CL.121 | Documents/Verschaltungslisten/E-SchrankAufbau/Stromlaufplan_E_Schrank.pdf::p1::NOT->L1L2L3NPE | Documents/Verschaltungslisten/E-SchrankAufbau/Stromlaufplan_E_Schrank.pdf::p1::NOT->L1L2L3NPE | Switch | Element_Derived
122 | EFC.122 | D.1 | CL.122 | Documents/Verschaltungslisten/E-SchrankAufbau/Stromlaufplan_E_Schrank.pdf::p1::NUS6-1/316->E1 | Documents/Verschaltungslisten/E-SchrankAufbau/Stromlaufplan_E_Schrank.pdf::p1::NUS6-1/316->E1 | Indicator_Lamp | Element_Derived
123 | EFC.123 | D.1 | CL.123 | Documents/Verschaltungslisten/E-SchrankAufbau/Stromlaufplan_E_Schrank.pdf::p1::NUS6-1/316->TU30N38 | Documents/Verschaltungslisten/E-SchrankAufbau/Stromlaufplan_E_Schrank.pdf::p1::NUS6-1/316->TU30N38 | Terminal_Strip | Element_Derived
124 | EFC.124 | D.1 | CL.124 | Documents/Verschaltungslisten/E-SchrankAufbau/Stromlaufplan_E_Schrank.pdf::p1::C3/1->TU30N36 | Documents/Verschaltungslisten/E-SchrankAufbau/Stromlaufplan_E_Schrank.pdf::p1::C3/1->TU30N36 | Motor | Element_Derived
125 | EFC.125 | D.1 | CL.125 | Documents/Verschaltungslisten/E-SchrankAufbau/Stromlaufplan_E_Schrank.pdf::p1::NLS61/B16->TU30N38 | Documents/Verschaltungslisten/E-SchrankAufbau/Stromlaufplan_E_Schrank.pdf::p1::NLS61/B16->TU30N38 | Power_Supply | Element_Derived
126 | EFC.126 | D.1 | CL.126 | Documents/Verschaltungslisten/E-SchrankAufbau/Stromlaufplan_E_Schrank.pdf::p1::B32/1->B1 | Documents/Verschaltungslisten/E-SchrankAufbau/Stromlaufplan_E_Schrank.pdf::p1::B32/1->B1 | Circuit_Breaker | Element_Derived
127 | EFC.127 | D.1 | CL.127 | Documents/Verschaltungslisten/E-SchrankAufbau/Stromlaufplan_E_Schrank.pdf::p1::C4/1->L1L2L3NPE | Documents/Verschaltungslisten/E-SchrankAufbau/Stromlaufplan_E_Schrank.pdf::p1::C4/1->L1L2L3NPE | Circuit_Breaker | Element_Derived
128 | EFC.128 | D.1 | CL.128 | Documents/Verschaltungslisten/E-SchrankAufbau/Stromlaufplan_E_Schrank.pdf::p1::C4/1->X01 | Documents/Verschaltungslisten/E-SchrankAufbau/Stromlaufplan_E_Schrank.pdf::p1::C4/1->X01 | Terminal | Element_Derived
129 | EFC.129 | D.1 | CL.129 | Documents/Verschaltungslisten/E-SchrankAufbau/Stromlaufplan_E_Schrank.pdf::p1::NLS6-1/B16->TUSON38 | Documents/Verschaltungslisten/E-SchrankAufbau/Stromlaufplan_E_Schrank.pdf::p1::NLS6-1/B16->TUSON38 | Circuit_Breaker | Element_Derived
130 | EFC.130 | D.1 | CL.130 | Documents/Verschaltungslisten/E-SchrankAufbau/Stromlaufplan_E_Schrank.pdf::p1::X03->K03 | Documents/Verschaltungslisten/E-SchrankAufbau/Stromlaufplan_E_Schrank.pdf::p1::X03->K03 | Terminal_Strip | Element_Derived
131 | EFC.131 | D.1 | CL.131 | Documents/Verschaltungslisten/E-SchrankAufbau/Stromlaufplan_E_Schrank.pdf::p1::TUSONSE->SNT1215FEAS | Documents/Verschaltungslisten/E-SchrankAufbau/Stromlaufplan_E_Schrank.pdf::p1::TUSONSE->SNT1215FEAS | Switch | Element_Derived
132 | EFC.132 | D.1 | CL.132 | Documents/Verschaltungslisten/E-SchrankAufbau/Stromlaufplan_E_Schrank.pdf::p1::SNT1215FEAS->TU10Y24 | Documents/Verschaltungslisten/E-SchrankAufbau/Stromlaufplan_E_Schrank.pdf::p1::SNT1215FEAS->TU10Y24 | Terminal_Strip | Element_Derived
133 | EFC.133 | D.1 | CL.133 | Documents/Verschaltungslisten/E-SchrankAufbau/Stromlaufplan_E_Schrank.pdf::p1::X04->SNTI215FEAS | Documents/Verschaltungslisten/E-SchrankAufbau/Stromlaufplan_E_Schrank.pdf::p1::X04->SNTI215FEAS | Terminal_Strip | Element_Derived
134 | EFC.134 | D.1 | CL.134 | Documents/Verschaltungslisten/E-SchrankAufbau/Stromlaufplan_E_Schrank.pdf::p1::B3->E1 | Documents/Verschaltungslisten/E-SchrankAufbau/Stromlaufplan_E_Schrank.pdf::p1::B3->E1 | Sensor | Element_Derived
135 | EFC.135 | D.1 | CL.135 | Documents/Verschaltungslisten/E-SchrankAufbau/Stromlaufplan_E_Schrank.pdf::p1::N29->TUZO | Documents/Verschaltungslisten/E-SchrankAufbau/Stromlaufplan_E_Schrank.pdf::p1::N29->TUZO | Terminal | Element_Derived

## Match_Result
Index | Match_ID | Document_ID | Element_TopDown_ID | Element_from_Cluster_ID | Match_Status | Match_Rule | Resolution_Note | Resolution_Status | Reviewed_By | Review_Status | Correction_Reason | Review_Timestamp | SemanticID
1 | M.1 | D.1 | ETD.1 | EFC.1 | Matched | M1_Primary_RKZ |  | Resolved_AutoMatch |  | Auto_Approved |  | 2026-06-30T14:32:21+00:00
2 | M.2 | D.1 | ETD.2 | EFC.2 | Matched | M1_Primary_RKZ |  | Resolved_AutoMatch |  | Auto_Approved |  | 2026-06-30T14:32:21+00:00
3 | M.3 | D.1 | ETD.3 | EFC.3 | Matched | M1_Primary_RKZ |  | Resolved_AutoMatch |  | Auto_Approved |  | 2026-06-30T14:32:21+00:00
4 | M.4 | D.1 | ETD.4 | EFC.4 | Matched | M1_Primary_RKZ |  | Resolved_AutoMatch |  | Auto_Approved |  | 2026-06-30T14:32:21+00:00
5 | M.5 | D.1 | ETD.5 | EFC.5 | Matched | M1_Primary_RKZ |  | Resolved_AutoMatch |  | Auto_Approved |  | 2026-06-30T14:32:21+00:00
6 | M.6 | D.1 | ETD.6 | EFC.6 | Matched | M1_Primary_RKZ |  | Resolved_AutoMatch |  | Auto_Approved |  | 2026-06-30T14:32:21+00:00
7 | M.7 | D.1 | ETD.7 | EFC.7 | Matched | M1_Primary_RKZ |  | Resolved_AutoMatch |  | Auto_Approved |  | 2026-06-30T14:32:21+00:00
8 | M.8 | D.1 | ETD.8 | EFC.8 | Matched | M1_Primary_RKZ |  | Resolved_AutoMatch |  | Auto_Approved |  | 2026-06-30T14:32:21+00:00
9 | M.9 | D.1 | ETD.9 | EFC.9 | Matched | M1_Primary_RKZ |  | Resolved_AutoMatch |  | Auto_Approved |  | 2026-06-30T14:32:21+00:00
10 | M.10 | D.1 | ETD.10 | EFC.10 | Matched | M1_Primary_RKZ |  | Resolved_AutoMatch |  | Auto_Approved |  | 2026-06-30T14:32:21+00:00
11 | M.11 | D.1 | ETD.11 | EFC.11 | Matched | M1_Primary_RKZ |  | Resolved_AutoMatch |  | Auto_Approved |  | 2026-06-30T14:32:21+00:00
12 | M.12 | D.1 | ETD.12 | EFC.12 | Matched | M1_Primary_RKZ |  | Resolved_AutoMatch |  | Auto_Approved |  | 2026-06-30T14:32:21+00:00
13 | M.13 | D.1 | ETD.13 | EFC.13 | Matched | M1_Primary_RKZ |  | Resolved_AutoMatch |  | Auto_Approved |  | 2026-06-30T14:32:21+00:00
14 | M.14 | D.1 | ETD.14 | EFC.14 | Matched | M1_Primary_RKZ |  | Resolved_AutoMatch |  | Auto_Approved |  | 2026-06-30T14:32:21+00:00
15 | M.15 | D.1 | ETD.15 | EFC.15 | Matched | M1_Primary_RKZ |  | Resolved_AutoMatch |  | Auto_Approved |  | 2026-06-30T14:32:21+00:00
16 | M.16 | D.1 | ETD.16 | EFC.16 | Matched | M1_Primary_RKZ |  | Resolved_AutoMatch |  | Auto_Approved |  | 2026-06-30T14:32:21+00:00
17 | M.17 | D.1 | ETD.17 | EFC.17 | Matched | M1_Primary_RKZ |  | Resolved_AutoMatch |  | Auto_Approved |  | 2026-06-30T14:32:21+00:00
18 | M.18 | D.1 | ETD.18 | EFC.18 | Matched | M1_Primary_RKZ |  | Resolved_AutoMatch |  | Auto_Approved |  | 2026-06-30T14:32:21+00:00
19 | M.19 | D.1 | ETD.19 | EFC.19 | Matched | M1_Primary_RKZ |  | Resolved_AutoMatch |  | Auto_Approved |  | 2026-06-30T14:32:21+00:00
20 | M.20 | D.1 | ETD.20 | EFC.20 | Matched | M1_Primary_RKZ |  | Resolved_AutoMatch |  | Auto_Approved |  | 2026-06-30T14:32:21+00:00
21 | M.21 | D.1 | ETD.21 | EFC.21 | Matched | M1_Primary_RKZ |  | Resolved_AutoMatch |  | Auto_Approved |  | 2026-06-30T14:32:21+00:00
22 | M.22 | D.1 | ETD.22 | EFC.22 | Matched | M1_Primary_RKZ |  | Resolved_AutoMatch |  | Auto_Approved |  | 2026-06-30T14:32:21+00:00
23 | M.23 | D.1 | ETD.23 | EFC.23 | Matched | M1_Primary_RKZ |  | Resolved_AutoMatch |  | Auto_Approved |  | 2026-06-30T14:32:21+00:00
24 | M.24 | D.1 | ETD.24 | EFC.24 | Matched | M1_Primary_RKZ |  | Resolved_AutoMatch |  | Auto_Approved |  | 2026-06-30T14:32:21+00:00
25 | M.25 | D.1 | ETD.25 | EFC.25 | Matched | M1_Primary_RKZ |  | Resolved_AutoMatch |  | Auto_Approved |  | 2026-06-30T14:32:21+00:00
26 | M.26 | D.1 | ETD.26 | EFC.26 | Matched | M1_Primary_RKZ |  | Resolved_AutoMatch |  | Auto_Approved |  | 2026-06-30T14:32:21+00:00
27 | M.27 | D.1 | ETD.27 | EFC.27 | Matched | M1_Primary_RKZ |  | Resolved_AutoMatch |  | Auto_Approved |  | 2026-06-30T14:32:21+00:00
28 | M.28 | D.1 | ETD.28 | EFC.28 | Matched | M1_Primary_RKZ |  | Resolved_AutoMatch |  | Auto_Approved |  | 2026-06-30T14:32:21+00:00
29 | M.29 | D.1 | ETD.29 | EFC.29 | Matched | M1_Primary_RKZ |  | Resolved_AutoMatch |  | Auto_Approved |  | 2026-06-30T14:32:21+00:00
30 | M.30 | D.1 | ETD.30 | EFC.30 | Matched | M1_Primary_RKZ |  | Resolved_AutoMatch |  | Auto_Approved |  | 2026-06-30T14:32:21+00:00
31 | M.31 | D.1 | ETD.31 | EFC.31 | Matched | M1_Primary_RKZ |  | Resolved_AutoMatch |  | Auto_Approved |  | 2026-06-30T14:32:21+00:00
32 | M.32 | D.1 | ETD.32 | EFC.32 | Matched | M1_Primary_RKZ |  | Resolved_AutoMatch |  | Auto_Approved |  | 2026-06-30T14:32:21+00:00
33 | M.33 | D.1 | ETD.33 | EFC.33 | Matched | M1_Primary_RKZ |  | Resolved_AutoMatch |  | Auto_Approved |  | 2026-06-30T14:32:21+00:00
34 | M.34 | D.1 | ETD.34 | EFC.34 | Matched | M1_Primary_RKZ |  | Resolved_AutoMatch |  | Auto_Approved |  | 2026-06-30T14:32:21+00:00
35 | M.35 | D.1 | ETD.35 | EFC.35 | Matched | M1_Primary_RKZ |  | Resolved_AutoMatch |  | Auto_Approved |  | 2026-06-30T14:32:21+00:00
36 | M.36 | D.1 | ETD.36 | EFC.36 | Matched | M1_Primary_RKZ |  | Resolved_AutoMatch |  | Auto_Approved |  | 2026-06-30T14:32:21+00:00
37 | M.37 | D.1 | ETD.37 | EFC.37 | Matched | M1_Primary_RKZ |  | Resolved_AutoMatch |  | Auto_Approved |  | 2026-06-30T14:32:21+00:00
38 | M.38 | D.1 | ETD.38 | EFC.38 | Matched | M1_Primary_RKZ |  | Resolved_AutoMatch |  | Auto_Approved |  | 2026-06-30T14:32:21+00:00
39 | M.39 | D.1 | ETD.39 | EFC.39 | Matched | M1_Primary_RKZ |  | Resolved_AutoMatch |  | Auto_Approved |  | 2026-06-30T14:32:21+00:00
40 | M.40 | D.1 | ETD.40 | EFC.40 | Matched | M1_Primary_RKZ |  | Resolved_AutoMatch |  | Auto_Approved |  | 2026-06-30T14:32:21+00:00
41 | M.41 | D.1 | ETD.41 | EFC.41 | Matched | M1_Primary_RKZ |  | Resolved_AutoMatch |  | Auto_Approved |  | 2026-06-30T14:32:21+00:00
42 | M.42 | D.1 | ETD.42 | EFC.42 | Matched | M1_Primary_RKZ |  | Resolved_AutoMatch |  | Auto_Approved |  | 2026-06-30T14:32:21+00:00
43 | M.43 | D.1 | ETD.43 | EFC.43 | Matched | M1_Primary_RKZ |  | Resolved_AutoMatch |  | Auto_Approved |  | 2026-06-30T14:32:21+00:00
44 | M.44 | D.1 | ETD.44 | EFC.44 | Matched | M1_Primary_RKZ |  | Resolved_AutoMatch |  | Auto_Approved |  | 2026-06-30T14:32:21+00:00
45 | M.45 | D.1 | ETD.45 | EFC.45 | Matched | M1_Primary_RKZ |  | Resolved_AutoMatch |  | Auto_Approved |  | 2026-06-30T14:32:21+00:00
46 | M.46 | D.1 | ETD.46 | EFC.46 | Matched | M1_Primary_RKZ |  | Resolved_AutoMatch |  | Auto_Approved |  | 2026-06-30T14:32:21+00:00
47 | M.47 | D.1 | ETD.47 | EFC.47 | Matched | M1_Primary_RKZ |  | Resolved_AutoMatch |  | Auto_Approved |  | 2026-06-30T14:32:21+00:00
48 | M.48 | D.1 | ETD.48 | EFC.48 | Matched | M1_Primary_RKZ |  | Resolved_AutoMatch |  | Auto_Approved |  | 2026-06-30T14:32:21+00:00
49 | M.49 | D.1 | ETD.49 | EFC.49 | Matched | M1_Primary_RKZ |  | Resolved_AutoMatch |  | Auto_Approved |  | 2026-06-30T14:32:21+00:00
50 | M.50 | D.1 | ETD.50 | EFC.50 | Matched | M1_Primary_RKZ |  | Resolved_AutoMatch |  | Auto_Approved |  | 2026-06-30T14:32:21+00:00
51 | M.51 | D.1 | ETD.51 | EFC.51 | Matched | M1_Primary_RKZ |  | Resolved_AutoMatch |  | Auto_Approved |  | 2026-06-30T14:32:21+00:00
52 | M.52 | D.1 | ETD.52 | EFC.52 | Matched | M1_Primary_RKZ |  | Resolved_AutoMatch |  | Auto_Approved |  | 2026-06-30T14:32:21+00:00
53 | M.53 | D.1 | ETD.53 | EFC.53 | Matched | M1_Primary_RKZ |  | Resolved_AutoMatch |  | Auto_Approved |  | 2026-06-30T14:32:21+00:00
54 | M.54 | D.1 | ETD.54 | EFC.54 | Matched | M1_Primary_RKZ |  | Resolved_AutoMatch |  | Auto_Approved |  | 2026-06-30T14:32:21+00:00
55 | M.55 | D.1 | ETD.55 | EFC.55 | Matched | M1_Primary_RKZ |  | Resolved_AutoMatch |  | Auto_Approved |  | 2026-06-30T14:32:21+00:00
56 | M.56 | D.1 | ETD.56 | EFC.56 | Matched | M1_Primary_RKZ |  | Resolved_AutoMatch |  | Auto_Approved |  | 2026-06-30T14:32:21+00:00
57 | M.57 | D.1 | ETD.57 | EFC.57 | Matched | M1_Primary_RKZ |  | Resolved_AutoMatch |  | Auto_Approved |  | 2026-06-30T14:32:21+00:00
58 | M.58 | D.1 | ETD.58 | EFC.58 | Matched | M1_Primary_RKZ |  | Resolved_AutoMatch |  | Auto_Approved |  | 2026-06-30T14:32:21+00:00
59 | M.59 | D.1 | ETD.59 | EFC.59 | Matched | M1_Primary_RKZ |  | Resolved_AutoMatch |  | Auto_Approved |  | 2026-06-30T14:32:21+00:00
60 | M.60 | D.1 | ETD.60 | EFC.60 | Matched | M1_Primary_RKZ |  | Resolved_AutoMatch |  | Auto_Approved |  | 2026-06-30T14:32:21+00:00
61 | M.61 | D.1 | ETD.61 | EFC.61 | Matched | M1_Primary_RKZ |  | Resolved_AutoMatch |  | Auto_Approved |  | 2026-06-30T14:32:21+00:00
62 | M.62 | D.1 | ETD.62 | EFC.62 | Matched | M1_Primary_RKZ |  | Resolved_AutoMatch |  | Auto_Approved |  | 2026-06-30T14:32:21+00:00
63 | M.63 | D.1 | ETD.63 | EFC.63 | Matched | M1_Primary_RKZ |  | Resolved_AutoMatch |  | Auto_Approved |  | 2026-06-30T14:32:21+00:00
64 | M.64 | D.1 | ETD.64 | EFC.64 | Matched | M1_Primary_RKZ |  | Resolved_AutoMatch |  | Auto_Approved |  | 2026-06-30T14:32:21+00:00
65 | M.65 | D.1 | ETD.65 | EFC.65 | Matched | M1_Primary_RKZ |  | Resolved_AutoMatch |  | Auto_Approved |  | 2026-06-30T14:32:21+00:00
66 | M.66 | D.1 | ETD.66 | EFC.66 | Matched | M1_Primary_RKZ |  | Resolved_AutoMatch |  | Auto_Approved |  | 2026-06-30T14:32:21+00:00
67 | M.67 | D.1 | ETD.67 | EFC.67 | Matched | M1_Primary_RKZ |  | Resolved_AutoMatch |  | Auto_Approved |  | 2026-06-30T14:32:21+00:00
68 | M.68 | D.1 | ETD.68 | EFC.68 | Matched | M1_Primary_RKZ |  | Resolved_AutoMatch |  | Auto_Approved |  | 2026-06-30T14:32:21+00:00
69 | M.69 | D.1 | ETD.69 | EFC.69 | Matched | M1_Primary_RKZ |  | Resolved_AutoMatch |  | Auto_Approved |  | 2026-06-30T14:32:21+00:00
70 | M.70 | D.1 | ETD.70 | EFC.70 | Matched | M1_Primary_RKZ |  | Resolved_AutoMatch |  | Auto_Approved |  | 2026-06-30T14:32:21+00:00
71 | M.71 | D.1 | ETD.71 | EFC.71 | Matched | M1_Primary_RKZ |  | Resolved_AutoMatch |  | Auto_Approved |  | 2026-06-30T14:32:21+00:00
72 | M.72 | D.1 | ETD.72 | EFC.72 | Matched | M1_Primary_RKZ |  | Resolved_AutoMatch |  | Auto_Approved |  | 2026-06-30T14:32:21+00:00
73 | M.73 | D.1 | ETD.73 | EFC.73 | Matched | M1_Primary_RKZ |  | Resolved_AutoMatch |  | Auto_Approved |  | 2026-06-30T14:32:21+00:00
74 | M.74 | D.1 | ETD.74 | EFC.74 | Matched | M1_Primary_RKZ |  | Resolved_AutoMatch |  | Auto_Approved |  | 2026-06-30T14:32:21+00:00
75 | M.75 | D.1 | ETD.75 | EFC.75 | Matched | M1_Primary_RKZ |  | Resolved_AutoMatch |  | Auto_Approved |  | 2026-06-30T14:32:21+00:00
76 | M.76 | D.1 | ETD.76 | EFC.76 | Matched | M1_Primary_RKZ |  | Resolved_AutoMatch |  | Auto_Approved |  | 2026-06-30T14:32:21+00:00
77 | M.77 | D.1 | ETD.77 | EFC.77 | Matched | M1_Primary_RKZ |  | Resolved_AutoMatch |  | Auto_Approved |  | 2026-06-30T14:32:21+00:00
78 | M.78 | D.1 | ETD.78 | EFC.78 | Matched | M1_Primary_RKZ |  | Resolved_AutoMatch |  | Auto_Approved |  | 2026-06-30T14:32:21+00:00
79 | M.79 | D.1 | ETD.79 | EFC.79 | Matched | M1_Primary_RKZ |  | Resolved_AutoMatch |  | Auto_Approved |  | 2026-06-30T14:32:21+00:00
80 | M.80 | D.1 | ETD.80 | EFC.80 | Matched | M1_Primary_RKZ |  | Resolved_AutoMatch |  | Auto_Approved |  | 2026-06-30T14:32:21+00:00
81 | M.81 | D.1 | ETD.81 | EFC.81 | Matched | M1_Primary_RKZ |  | Resolved_AutoMatch |  | Auto_Approved |  | 2026-06-30T14:32:21+00:00
82 | M.82 | D.1 | ETD.82 | EFC.82 | Matched | M1_Primary_RKZ |  | Resolved_AutoMatch |  | Auto_Approved |  | 2026-06-30T14:32:21+00:00
83 | M.83 | D.1 | ETD.83 | EFC.83 | Matched | M1_Primary_RKZ |  | Resolved_AutoMatch |  | Auto_Approved |  | 2026-06-30T14:32:21+00:00
84 | M.84 | D.1 | ETD.84 | EFC.84 | Matched | M1_Primary_RKZ |  | Resolved_AutoMatch |  | Auto_Approved |  | 2026-06-30T14:32:21+00:00
85 | M.85 | D.1 | ETD.85 | EFC.85 | Matched | M1_Primary_RKZ |  | Resolved_AutoMatch |  | Auto_Approved |  | 2026-06-30T14:32:21+00:00
86 | M.86 | D.1 | ETD.86 | EFC.86 | Matched | M1_Primary_RKZ |  | Resolved_AutoMatch |  | Auto_Approved |  | 2026-06-30T14:32:21+00:00
87 | M.87 | D.1 | ETD.87 | EFC.87 | Matched | M1_Primary_RKZ |  | Resolved_AutoMatch |  | Auto_Approved |  | 2026-06-30T14:32:21+00:00
88 | M.88 | D.1 | ETD.88 | EFC.88 | Matched | M1_Primary_RKZ |  | Resolved_AutoMatch |  | Auto_Approved |  | 2026-06-30T14:32:21+00:00
89 | M.89 | D.1 | ETD.89 | EFC.89 | Matched | M1_Primary_RKZ |  | Resolved_AutoMatch |  | Auto_Approved |  | 2026-06-30T14:32:21+00:00
90 | M.90 | D.1 | ETD.90 | EFC.90 | Matched | M1_Primary_RKZ |  | Resolved_AutoMatch |  | Auto_Approved |  | 2026-06-30T14:32:21+00:00
91 | M.91 | D.1 | ETD.91 | EFC.91 | Matched | M1_Primary_RKZ |  | Resolved_AutoMatch |  | Auto_Approved |  | 2026-06-30T14:32:21+00:00
92 | M.92 | D.1 | ETD.92 | EFC.92 | Matched | M1_Primary_RKZ |  | Resolved_AutoMatch |  | Auto_Approved |  | 2026-06-30T14:32:21+00:00
93 | M.93 | D.1 | ETD.93 | EFC.93 | Matched | M1_Primary_RKZ |  | Resolved_AutoMatch |  | Auto_Approved |  | 2026-06-30T14:32:21+00:00
94 | M.94 | D.1 | ETD.94 | EFC.94 | Matched | M1_Primary_RKZ |  | Resolved_AutoMatch |  | Auto_Approved |  | 2026-06-30T14:32:21+00:00
95 | M.95 | D.1 | ETD.95 | EFC.95 | Matched | M1_Primary_RKZ |  | Resolved_AutoMatch |  | Auto_Approved |  | 2026-06-30T14:32:21+00:00
96 | M.96 | D.1 | ETD.96 | EFC.96 | Matched | M1_Primary_RKZ |  | Resolved_AutoMatch |  | Auto_Approved |  | 2026-06-30T14:32:21+00:00
97 | M.97 | D.1 | ETD.97 | EFC.97 | Matched | M1_Primary_RKZ |  | Resolved_AutoMatch |  | Auto_Approved |  | 2026-06-30T14:32:21+00:00
98 | M.98 | D.1 | ETD.98 | EFC.98 | Matched | M1_Primary_RKZ |  | Resolved_AutoMatch |  | Auto_Approved |  | 2026-06-30T14:32:21+00:00
99 | M.99 | D.1 | ETD.99 | EFC.99 | Matched | M1_Primary_RKZ |  | Resolved_AutoMatch |  | Auto_Approved |  | 2026-06-30T14:32:21+00:00
100 | M.100 | D.1 | ETD.100 | EFC.100 | Matched | M1_Primary_RKZ |  | Resolved_AutoMatch |  | Auto_Approved |  | 2026-06-30T14:32:21+00:00
101 | M.101 | D.1 | ETD.101 | EFC.101 | Matched | M1_Primary_RKZ |  | Resolved_AutoMatch |  | Auto_Approved |  | 2026-06-30T14:32:21+00:00
102 | M.102 | D.1 | ETD.102 | EFC.102 | Matched | M1_Primary_RKZ |  | Resolved_AutoMatch |  | Auto_Approved |  | 2026-06-30T14:32:21+00:00
103 | M.103 | D.1 | ETD.103 | EFC.103 | Matched | M1_Primary_RKZ |  | Resolved_AutoMatch |  | Auto_Approved |  | 2026-06-30T14:32:21+00:00
104 | M.104 | D.1 | ETD.104 | EFC.104 | Matched | M1_Primary_RKZ |  | Resolved_AutoMatch |  | Auto_Approved |  | 2026-06-30T14:32:21+00:00
105 | M.105 | D.1 | ETD.105 | EFC.105 | Matched | M1_Primary_RKZ |  | Resolved_AutoMatch |  | Auto_Approved |  | 2026-06-30T14:32:21+00:00
106 | M.106 | D.1 | ETD.106 | EFC.106 | Matched | M1_Primary_RKZ |  | Resolved_AutoMatch |  | Auto_Approved |  | 2026-06-30T14:32:21+00:00
107 | M.107 | D.1 | ETD.107 | EFC.107 | Matched | M1_Primary_RKZ |  | Resolved_AutoMatch |  | Auto_Approved |  | 2026-06-30T14:32:21+00:00
108 | M.108 | D.1 | ETD.108 | EFC.108 | Matched | M1_Primary_RKZ |  | Resolved_AutoMatch |  | Auto_Approved |  | 2026-06-30T14:32:21+00:00
109 | M.109 | D.1 | ETD.109 | EFC.109 | Matched | M1_Primary_RKZ |  | Resolved_AutoMatch |  | Auto_Approved |  | 2026-06-30T14:32:21+00:00
110 | M.110 | D.1 | ETD.110 | EFC.110 | Matched | M1_Primary_RKZ |  | Resolved_AutoMatch |  | Auto_Approved |  | 2026-06-30T14:32:21+00:00
111 | M.111 | D.1 | ETD.111 | EFC.111 | Matched | M1_Primary_RKZ |  | Resolved_AutoMatch |  | Auto_Approved |  | 2026-06-30T14:32:21+00:00
112 | M.112 | D.1 | ETD.112 | EFC.112 | Matched | M1_Primary_RKZ |  | Resolved_AutoMatch |  | Auto_Approved |  | 2026-06-30T14:32:21+00:00
113 | M.113 | D.1 | ETD.113 | EFC.113 | Matched | M1_Primary_RKZ |  | Resolved_AutoMatch |  | Auto_Approved |  | 2026-06-30T14:32:21+00:00
114 | M.114 | D.1 | ETD.114 | EFC.114 | Matched | M1_Primary_RKZ |  | Resolved_AutoMatch |  | Auto_Approved |  | 2026-06-30T14:32:21+00:00
115 | M.115 | D.1 | ETD.115 | EFC.115 | Matched | M1_Primary_RKZ |  | Resolved_AutoMatch |  | Auto_Approved |  | 2026-06-30T14:32:21+00:00
116 | M.116 | D.1 | ETD.116 | EFC.116 | Matched | M1_Primary_RKZ |  | Resolved_AutoMatch |  | Auto_Approved |  | 2026-06-30T14:32:21+00:00
117 | M.117 | D.1 | ETD.117 | EFC.117 | Matched | M1_Primary_RKZ |  | Resolved_AutoMatch |  | Auto_Approved |  | 2026-06-30T14:32:21+00:00
118 | M.118 | D.1 | ETD.118 | EFC.118 | Matched | M1_Primary_RKZ |  | Resolved_AutoMatch |  | Auto_Approved |  | 2026-06-30T14:32:21+00:00
119 | M.119 | D.1 | ETD.119 | EFC.119 | Matched | M1_Primary_RKZ |  | Resolved_AutoMatch |  | Auto_Approved |  | 2026-06-30T14:32:21+00:00
120 | M.120 | D.1 | ETD.120 | EFC.120 | Matched | M1_Primary_RKZ |  | Resolved_AutoMatch |  | Auto_Approved |  | 2026-06-30T14:32:21+00:00
121 | M.121 | D.1 | ETD.121 | EFC.121 | Matched | M1_Primary_RKZ |  | Resolved_AutoMatch |  | Auto_Approved |  | 2026-06-30T14:32:21+00:00
122 | M.122 | D.1 | ETD.122 | EFC.122 | Matched | M1_Primary_RKZ |  | Resolved_AutoMatch |  | Auto_Approved |  | 2026-06-30T14:32:21+00:00
123 | M.123 | D.1 | ETD.123 | EFC.123 | Matched | M1_Primary_RKZ |  | Resolved_AutoMatch |  | Auto_Approved |  | 2026-06-30T14:32:21+00:00
124 | M.124 | D.1 | ETD.124 | EFC.124 | Matched | M1_Primary_RKZ |  | Resolved_AutoMatch |  | Auto_Approved |  | 2026-06-30T14:32:21+00:00
125 | M.125 | D.1 | ETD.125 | EFC.125 | Matched | M1_Primary_RKZ |  | Resolved_AutoMatch |  | Auto_Approved |  | 2026-06-30T14:32:21+00:00
126 | M.126 | D.1 | ETD.126 | EFC.126 | Matched | M1_Primary_RKZ |  | Resolved_AutoMatch |  | Auto_Approved |  | 2026-06-30T14:32:21+00:00
127 | M.127 | D.1 | ETD.127 | EFC.127 | Matched | M1_Primary_RKZ |  | Resolved_AutoMatch |  | Auto_Approved |  | 2026-06-30T14:32:21+00:00
128 | M.128 | D.1 | ETD.128 | EFC.128 | Matched | M1_Primary_RKZ |  | Resolved_AutoMatch |  | Auto_Approved |  | 2026-06-30T14:32:21+00:00
129 | M.129 | D.1 | ETD.129 | EFC.129 | Matched | M1_Primary_RKZ |  | Resolved_AutoMatch |  | Auto_Approved |  | 2026-06-30T14:32:21+00:00
130 | M.130 | D.1 | ETD.130 | EFC.130 | Matched | M1_Primary_RKZ |  | Resolved_AutoMatch |  | Auto_Approved |  | 2026-06-30T14:32:21+00:00
131 | M.131 | D.1 | ETD.131 | EFC.131 | Matched | M1_Primary_RKZ |  | Resolved_AutoMatch |  | Auto_Approved |  | 2026-06-30T14:32:21+00:00
132 | M.132 | D.1 | ETD.132 | EFC.132 | Matched | M1_Primary_RKZ |  | Resolved_AutoMatch |  | Auto_Approved |  | 2026-06-30T14:32:21+00:00
133 | M.133 | D.1 | ETD.133 | EFC.133 | Matched | M1_Primary_RKZ |  | Resolved_AutoMatch |  | Auto_Approved |  | 2026-06-30T14:32:21+00:00
134 | M.134 | D.1 | ETD.134 | EFC.134 | Matched | M1_Primary_RKZ |  | Resolved_AutoMatch |  | Auto_Approved |  | 2026-06-30T14:32:21+00:00
135 | M.135 | D.1 | ETD.135 | EFC.135 | Matched | M1_Primary_RKZ |  | Resolved_AutoMatch |  | Auto_Approved |  | 2026-06-30T14:32:21+00:00

## Element_ID
Index | Element_ID | Document_ID | Source_Match_ID | Source | Element_Type | Primary_RKZ | Parent_Element_ID | Layer_ID | CAEX_Type | CAEX_RoleClass_Path | CAEX_SystemUnitClass_Path | CAEX_InterfaceClass_Path | SemanticID
1 | E.1 | D.1 | M.1 | Matched | Consumer | O1 |  | LYR.1 | InternalElement
2 | E.2 | D.1 | M.2 | Matched | Terminal | C4/1 |  | LYR.1 | ExternalInterface
3 | E.3 | D.1 | M.3 | Matched | Fuse | F1 |  | LYR.1 | InternalElement
4 | E.4 | D.1 | M.4 | Matched | Contactor | -K1 |  | LYR.1 | InternalElement
5 | E.5 | D.1 | M.5 | Matched | Terminal | -X01:1 |  | LYR.1 | ExternalInterface
6 | E.6 | D.1 | M.6 | Matched | Valve_Actuator | -B6 |  | LYR.1 | InternalElement
7 | E.7 | D.1 | M.7 | Matched | Terminal | B16/3 |  | LYR.1 | ExternalInterface
8 | E.8 | D.1 | M.8 | Matched | Terminal | -L2:1 |  | LYR.1 | ExternalInterface
9 | E.9 | D.1 | M.9 | Matched | Terminal | -L1:1 |  | LYR.1 | ExternalInterface
10 | E.10 | D.1 | M.10 | Matched | Terminal | B32/1 |  | LYR.1 | ExternalInterface
11 | E.11 | D.1 | M.11 | Matched | Terminal | -L3:1 |  | LYR.1 | ExternalInterface
12 | E.12 | D.1 | M.12 | Matched | Switch | -S1:1 |  | LYR.1 | InternalElement
13 | E.13 | D.1 | M.13 | Matched | Switch | -S1 |  | LYR.1 | InternalElement
14 | E.14 | D.1 | M.14 | Matched | Terminal | U1 |  | LYR.1 | ExternalInterface
15 | E.15 | D.1 | M.15 | Matched | Power_Supply | -T1 |  | LYR.1 | InternalElement
16 | E.16 | D.1 | M.16 | Matched | Motor | -M1 |  | LYR.1 | InternalElement
17 | E.17 | D.1 | M.17 | Matched | Motor | -M2 |  | LYR.1 | InternalElement
18 | E.18 | D.1 | M.18 | Matched | Contactor | K3 |  | LYR.1 | InternalElement
19 | E.19 | D.1 | M.19 | Matched | Terminal | -O12:1 |  | LYR.1 | ExternalInterface
20 | E.20 | D.1 | M.20 | Matched | Terminal | -B1:1 |  | LYR.1 | ExternalInterface
21 | E.21 | D.1 | M.21 | Matched | Terminal | C3/1 |  | LYR.1 | ExternalInterface
22 | E.22 | D.1 | M.22 | Matched | Fuse | -F1 |  | LYR.1 | InternalElement
23 | E.23 | D.1 | M.23 | Matched | Terminal | -X16:B16 |  | LYR.1 | ExternalInterface
24 | E.24 | D.1 | M.24 | Matched | Terminal | -X16:316 |  | LYR.1 | ExternalInterface
25 | E.25 | D.1 | M.25 | Matched | Cabinet_Aggregate | A1 |  | LYR.1 | InternalElement
26 | E.26 | D.1 | M.26 | Matched | Contactor | -K4:1 |  | LYR.1 | InternalElement
27 | E.27 | D.1 | M.27 | Matched | Cabinet_Aggregate | -A2 |  | LYR.1 | InternalElement
28 | E.28 | D.1 | M.28 | Matched | Contactor | -K5:1 |  | LYR.1 | InternalElement
29 | E.29 | D.1 | M.29 | Matched | Contactor | -K6:1 |  | LYR.1 | InternalElement
30 | E.30 | D.1 | M.30 | Matched | Terminal | X02 |  | LYR.1 | ExternalInterface
31 | E.31 | D.1 | M.31 | Matched | Motor | -M3 |  | LYR.1 | InternalElement
32 | E.32 | D.1 | M.32 | Matched | Power_Supply | -A29:1 |  | LYR.1 | InternalElement
33 | E.33 | D.1 | M.33 | Matched | Terminal | N29:1 |  | LYR.1 | ExternalInterface
34 | E.34 | D.1 | M.34 | Matched | Power_Supply | -T3:L1 |  | LYR.1 | InternalElement
35 | E.35 | D.1 | M.35 | Matched | Switch | -TU3ON36:1 |  | LYR.1 | InternalElement
36 | E.36 | D.1 | M.36 | Matched | Switch | -S3:1 |  | LYR.1 | InternalElement
37 | E.37 | D.1 | M.37 | Matched | Terminal | -E1 |  | LYR.1 | ExternalInterface
38 | E.38 | D.1 | M.38 | Matched | Motor | -M4 |  | LYR.1 | InternalElement
39 | E.39 | D.1 | M.39 | Matched | Motor | -M5 |  | LYR.1 | InternalElement
40 | E.40 | D.1 | M.40 | Matched | Actuator | -Y1 |  | LYR.1 | InternalElement
41 | E.41 | D.1 | M.41 | Matched | Actuator | Y25 |  | LYR.1 | InternalElement
42 | E.42 | D.1 | M.42 | Matched | Power_Supply | -A1 |  | LYR.1 | InternalElement
43 | E.43 | D.1 | M.43 | Matched | Terminal | -B3:1 |  | LYR.1 | ExternalInterface
44 | E.44 | D.1 | M.44 | Matched | Terminal | -A2:1 |  | LYR.1 | ExternalInterface
45 | E.45 | D.1 | M.45 | Matched | Terminal | -X04:1 |  | LYR.1 | ExternalInterface
46 | E.46 | D.1 | M.46 | Matched | Terminal | X020 |  | LYR.1 | ExternalInterface
47 | E.47 | D.1 | M.47 | Matched | Terminal | W1 |  | LYR.1 | ExternalInterface
48 | E.48 | D.1 | M.48 | Matched | Terminal | V1 |  | LYR.1 | ExternalInterface
49 | E.49 | D.1 | M.49 | Matched | Terminal | -X24:1 |  | LYR.1 | ExternalInterface
50 | E.50 | D.1 | M.50 | Matched | Terminal | -A3:L1L2L3NPE |  | LYR.1 | ExternalInterface
51 | E.51 | D.1 | M.51 | Matched | Heater | E1 |  | LYR.1 | InternalElement
52 | E.52 | D.1 | M.52 | Matched | Terminal | -X03:1 |  | LYR.1 | ExternalInterface
53 | E.53 | D.1 | M.53 | Matched | Contactor | K03 |  | LYR.1 | InternalElement
54 | E.54 | D.1 | M.54 | Matched | Terminal | -X20:1 |  | LYR.1 | ExternalInterface
55 | E.55 | D.1 | M.55 | Matched | Terminal | -B2:1 |  | LYR.1 | ExternalInterface
56 | E.56 | D.1 | M.56 | Matched | Terminal_Strip | -X24:2 |  | LYR.1 | InternalElement
57 | E.57 | D.1 | M.57 | Matched | Terminal | -L2:2 |  | LYR.1 | ExternalInterface
58 | E.58 | D.1 | M.58 | Matched | Terminal | -L1:2 |  | LYR.1 | ExternalInterface
59 | E.59 | D.1 | M.59 | Matched | Terminal_Strip | -C4:1 |  | LYR.1 | InternalElement
60 | E.60 | D.1 | M.60 | Matched | Terminal | -B6:1 |  | LYR.1 | ExternalInterface
61 | E.61 | D.1 | M.61 | Matched | Terminal | -B6:3 |  | LYR.1 | ExternalInterface
62 | E.62 | D.1 | M.62 | Matched | Terminal_Strip | B16:3 |  | LYR.1 | InternalElement
63 | E.63 | D.1 | M.63 | Matched | Terminal_Strip | B16:3-1 |  | LYR.1 | InternalElement
64 | E.64 | D.1 | M.64 | Matched | Terminal_Strip | B32:1 |  | LYR.1 | InternalElement
65 | E.65 | D.1 | M.65 | Matched | Terminal_Strip | -C4:2 |  | LYR.1 | InternalElement
66 | E.66 | D.1 | M.66 | Matched | Terminal_Strip | -C4:3 |  | LYR.1 | InternalElement
67 | E.67 | D.1 | M.67 | Matched | Terminal_Strip | -C3:1 |  | LYR.1 | InternalElement
68 | E.68 | D.1 | M.68 | Matched | Terminal_Strip | NLS61:B16 |  | LYR.1 | InternalElement
69 | E.69 | D.1 | M.69 | Matched | Terminal_Strip | NLS6-1:B16 |  | LYR.1 | InternalElement
70 | E.70 | D.1 | M.70 | Matched | Terminal_Strip | -NUS6-1:316/1 |  | LYR.1 | InternalElement
71 | E.71 | D.1 | M.71 | Matched | Terminal_Strip | -X04:2 |  | LYR.1 | InternalElement
72 | E.72 | D.1 | M.72 | Matched | Terminal_Strip | -NUS6-1:316/2 |  | LYR.1 | InternalElement
73 | E.73 | D.1 | M.73 | Matched | Contactor | -K1:1 |  | LYR.1 | InternalElement
74 | E.74 | D.1 | M.74 | Matched | Contactor | -K1:2 |  | LYR.1 | InternalElement
75 | E.75 | D.1 | M.75 | Matched | Terminal | -A2:1-2 |  | LYR.1 | ExternalInterface
76 | E.76 | D.1 | M.76 | Matched | Terminal | -B6/L2 |  | LYR.1 | ExternalInterface
77 | E.77 | D.1 | M.77 | Matched | Contactor | -K1:3 |  | LYR.1 | InternalElement
78 | E.78 | D.1 | M.78 | Matched | Terminal | -A2:2 |  | LYR.1 | ExternalInterface
79 | E.79 | D.1 | M.79 | Matched | Terminal_Strip | B32:2 |  | LYR.1 | InternalElement
80 | E.80 | D.1 | M.80 | Matched | Terminal_Strip | -C3:2 |  | LYR.1 | InternalElement
81 | E.81 | D.1 | M.81 | Matched | Power_Supply | -T3:1 |  | LYR.1 | InternalElement
82 | E.82 | D.1 | M.82 | Matched | Heater | -E2:1 |  | LYR.1 | InternalElement
83 | E.83 | D.1 | M.83 | Matched | Terminal_Strip | NLS61:B16-1 |  | LYR.1 | InternalElement
84 | E.84 | D.1 | M.84 | Matched | Contactor | -K4:2 |  | LYR.1 | InternalElement
85 | E.85 | D.1 | M.85 | Matched | Contactor | -K1:4 |  | LYR.1 | InternalElement
86 | E.86 | D.1 | M.86 | Matched | Contactor | -K5:2 |  | LYR.1 | InternalElement
87 | E.87 | D.1 | M.87 | Matched | Contactor | -K6:2 |  | LYR.1 | InternalElement
88 | E.88 | D.1 | M.88 | Matched | Contactor | -K5:3 |  | LYR.1 | InternalElement
89 | E.89 | D.1 | M.89 | Matched | Terminal | -O12:L2 |  | LYR.1 | ExternalInterface
90 | E.90 | D.1 | M.90 | Matched | Contactor | -K6:3 |  | LYR.1 | InternalElement
91 | E.91 | D.1 | M.91 | Matched | Contactor | -K6:4 |  | LYR.1 | InternalElement
92 | E.92 | D.1 | M.92 | Matched | Terminal | -L3:2 |  | LYR.1 | ExternalInterface
93 | E.93 | D.1 | M.93 | Matched | Terminal | -O12:U1 |  | LYR.1 | ExternalInterface
94 | E.94 | D.1 | M.94 | Matched | Terminal_Strip | B16:3-2 |  | LYR.1 | InternalElement
95 | E.95 | D.1 | M.95 | Matched | Terminal_Strip | -X01:2 |  | LYR.1 | InternalElement
96 | E.96 | D.1 | M.96 | Matched | Terminal | -L2:3 |  | LYR.1 | ExternalInterface
97 | E.97 | D.1 | M.97 | Matched | Terminal | -B1:2 |  | LYR.1 | ExternalInterface
98 | E.98 | D.1 | M.98 | Matched | Terminal | -B1:3 |  | LYR.1 | ExternalInterface
99 | E.99 | D.1 | M.99 | Matched | Power_Supply | -A29:2 |  | LYR.1 | InternalElement
100 | E.100 | D.1 | M.100 | Matched | Switch | -TU30N3:1 |  | LYR.1 | InternalElement
101 | E.101 | D.1 | M.101 | Matched | Switch | -S3:2 |  | LYR.1 | InternalElement
102 | E.102 | D.1 | M.102 | Matched | Valve_Actuator | -Y2 |  | LYR.1 | InternalElement
103 | E.103 | D.1 | M.103 | Matched | Terminal | -B2:L1 |  | LYR.1 | ExternalInterface
104 | E.104 | D.1 | M.104 | Matched | Terminal_Strip | -X04:3 |  | LYR.1 | InternalElement
105 | E.105 | D.1 | M.105 | Matched | Terminal | -B2:L2 |  | LYR.1 | ExternalInterface
106 | E.106 | D.1 | M.106 | Matched | Terminal | -A2:p1 |  | LYR.1 | ExternalInterface
107 | E.107 | D.1 | M.107 | Matched | Terminal | -B2:L3 |  | LYR.1 | ExternalInterface
108 | E.108 | D.1 | M.108 | Matched | Heater | E1:1 |  | LYR.1 | InternalElement
109 | E.109 | D.1 | M.109 | Matched | Heater | E1:2 |  | LYR.1 | InternalElement
110 | E.110 | D.1 | M.110 | Matched | Heater | E1:3 |  | LYR.1 | InternalElement
111 | E.111 | D.1 | M.111 | Matched | Heater | -E2:2 |  | LYR.1 | InternalElement
112 | E.112 | D.1 | M.112 | Matched | Heater | E1:4 |  | LYR.1 | InternalElement
113 | E.113 | D.1 | M.113 | Matched | Terminal | -B2:PE |  | LYR.1 | ExternalInterface
114 | E.114 | D.1 | M.114 | Matched | Terminal | -B3:L1 |  | LYR.1 | ExternalInterface
115 | E.115 | D.1 | M.115 | Matched | Terminal | -B3:L2 |  | LYR.1 | ExternalInterface
116 | E.116 | D.1 | M.116 | Matched | Terminal_Strip | -X20:2 |  | LYR.1 | InternalElement
117 | E.117 | D.1 | M.117 | Matched | Terminal_Strip | -X24:3 |  | LYR.1 | InternalElement
118 | E.118 | D.1 | M.118 | Matched | Switch | -S1:2 |  | LYR.1 | InternalElement
119 | E.119 | D.1 | M.119 | Matched | Terminal_Strip | -X24:4 |  | LYR.1 | InternalElement
120 | E.120 | D.1 | M.120 | Matched | Terminal_Strip | -X24:5 |  | LYR.1 | InternalElement
121 | E.121 | D.1 | M.121 | Matched | Cabinet_Aggregate | -A3:p1 |  | LYR.1 | InternalElement
122 | E.122 | D.1 | M.122 | Matched | Heater | E1:5 |  | LYR.1 | InternalElement
123 | E.123 | D.1 | M.123 | Matched | Terminal_Strip | -NUS6-1:316/3 |  | LYR.1 | InternalElement
124 | E.124 | D.1 | M.124 | Matched | Terminal_Strip | -C3:3 |  | LYR.1 | InternalElement
125 | E.125 | D.1 | M.125 | Matched | Terminal_Strip | NLS61:B16-2 |  | LYR.1 | InternalElement
126 | E.126 | D.1 | M.126 | Matched | Terminal_Strip | B32:3 |  | LYR.1 | InternalElement
127 | E.127 | D.1 | M.127 | Matched | Terminal_Strip | -C4:4 |  | LYR.1 | InternalElement
128 | E.128 | D.1 | M.128 | Matched | Terminal_Strip | -C4:5 |  | LYR.1 | InternalElement
129 | E.129 | D.1 | M.129 | Matched | Terminal_Strip | B16 |  | LYR.1 | InternalElement
130 | E.130 | D.1 | M.130 | Matched | Terminal_Strip | -X03:2 |  | LYR.1 | InternalElement
131 | E.131 | D.1 | M.131 | Matched | Heater | -E3 |  | LYR.1 | InternalElement
132 | E.132 | D.1 | M.132 | Matched | Valve_Actuator | -Y3 |  | LYR.1 | InternalElement
133 | E.133 | D.1 | M.133 | Matched | Terminal_Strip | -X04:4 |  | LYR.1 | InternalElement
134 | E.134 | D.1 | M.134 | Matched | Terminal | -B3:L3 |  | LYR.1 | ExternalInterface
135 | E.135 | D.1 | M.135 | Matched | Terminal | N29:p1 |  | LYR.1 | ExternalInterface

## Element_RepresentedItem_Mapping
Index | Mapping_ID | Element_ID | RepresentedItem_ID | Relationship_Type | SemanticID
1 | MAP.1 | E.1 | RI.1 | Primary
2 | MAP.2 | E.2 | RI.1 | Primary
3 | MAP.3 | E.3 | RI.1 | Primary
4 | MAP.4 | E.4 | RI.1 | Primary
5 | MAP.5 | E.5 | RI.1 | Primary
6 | MAP.6 | E.6 | RI.1 | Primary
7 | MAP.7 | E.7 | RI.1 | Primary
8 | MAP.8 | E.8 | RI.1 | Primary
9 | MAP.9 | E.9 | RI.1 | Primary
10 | MAP.10 | E.10 | RI.1 | Primary
11 | MAP.11 | E.11 | RI.1 | Primary
12 | MAP.12 | E.12 | RI.1 | Primary
13 | MAP.13 | E.13 | RI.1 | Primary
14 | MAP.14 | E.14 | RI.1 | Primary
15 | MAP.15 | E.15 | RI.1 | Primary
16 | MAP.16 | E.16 | RI.1 | Primary
17 | MAP.17 | E.17 | RI.1 | Primary
18 | MAP.18 | E.18 | RI.1 | Primary
19 | MAP.19 | E.19 | RI.1 | Primary
20 | MAP.20 | E.20 | RI.1 | Primary
21 | MAP.21 | E.21 | RI.1 | Primary
22 | MAP.22 | E.22 | RI.1 | Primary
23 | MAP.23 | E.23 | RI.1 | Primary
24 | MAP.24 | E.24 | RI.1 | Primary
25 | MAP.25 | E.25 | RI.1 | Primary
26 | MAP.26 | E.26 | RI.1 | Primary
27 | MAP.27 | E.27 | RI.1 | Primary
28 | MAP.28 | E.28 | RI.1 | Primary
29 | MAP.29 | E.29 | RI.1 | Primary
30 | MAP.30 | E.30 | RI.1 | Primary
31 | MAP.31 | E.31 | RI.1 | Primary
32 | MAP.32 | E.32 | RI.1 | Primary
33 | MAP.33 | E.33 | RI.1 | Primary
34 | MAP.34 | E.34 | RI.1 | Primary
35 | MAP.35 | E.35 | RI.1 | Primary
36 | MAP.36 | E.36 | RI.1 | Primary
37 | MAP.37 | E.37 | RI.1 | Primary
38 | MAP.38 | E.38 | RI.1 | Primary
39 | MAP.39 | E.39 | RI.1 | Primary
40 | MAP.40 | E.40 | RI.1 | Primary
41 | MAP.41 | E.41 | RI.1 | Primary
42 | MAP.42 | E.42 | RI.1 | Primary
43 | MAP.43 | E.43 | RI.1 | Primary
44 | MAP.44 | E.44 | RI.1 | Primary
45 | MAP.45 | E.45 | RI.1 | Primary
46 | MAP.46 | E.46 | RI.1 | Primary
47 | MAP.47 | E.47 | RI.1 | Primary
48 | MAP.48 | E.48 | RI.1 | Primary
49 | MAP.49 | E.49 | RI.1 | Primary
50 | MAP.50 | E.50 | RI.1 | Primary
51 | MAP.51 | E.51 | RI.1 | Primary
52 | MAP.52 | E.52 | RI.1 | Primary
53 | MAP.53 | E.53 | RI.1 | Primary
54 | MAP.54 | E.54 | RI.1 | Primary
55 | MAP.55 | E.55 | RI.1 | Primary
56 | MAP.56 | E.56 | RI.1 | Primary
57 | MAP.57 | E.57 | RI.1 | Primary
58 | MAP.58 | E.58 | RI.1 | Primary
59 | MAP.59 | E.59 | RI.1 | Primary
60 | MAP.60 | E.60 | RI.1 | Primary
61 | MAP.61 | E.61 | RI.1 | Primary
62 | MAP.62 | E.62 | RI.1 | Primary
63 | MAP.63 | E.63 | RI.1 | Primary
64 | MAP.64 | E.64 | RI.1 | Primary
65 | MAP.65 | E.65 | RI.1 | Primary
66 | MAP.66 | E.66 | RI.1 | Primary
67 | MAP.67 | E.67 | RI.1 | Primary
68 | MAP.68 | E.68 | RI.1 | Primary
69 | MAP.69 | E.69 | RI.1 | Primary
70 | MAP.70 | E.70 | RI.1 | Primary
71 | MAP.71 | E.71 | RI.1 | Primary
72 | MAP.72 | E.72 | RI.1 | Primary
73 | MAP.73 | E.73 | RI.1 | Primary
74 | MAP.74 | E.74 | RI.1 | Primary
75 | MAP.75 | E.75 | RI.1 | Primary
76 | MAP.76 | E.76 | RI.1 | Primary
77 | MAP.77 | E.77 | RI.1 | Primary
78 | MAP.78 | E.78 | RI.1 | Primary
79 | MAP.79 | E.79 | RI.1 | Primary
80 | MAP.80 | E.80 | RI.1 | Primary
81 | MAP.81 | E.81 | RI.1 | Primary
82 | MAP.82 | E.82 | RI.1 | Primary
83 | MAP.83 | E.83 | RI.1 | Primary
84 | MAP.84 | E.84 | RI.1 | Primary
85 | MAP.85 | E.85 | RI.1 | Primary
86 | MAP.86 | E.86 | RI.1 | Primary
87 | MAP.87 | E.87 | RI.1 | Primary
88 | MAP.88 | E.88 | RI.1 | Primary
89 | MAP.89 | E.89 | RI.1 | Primary
90 | MAP.90 | E.90 | RI.1 | Primary
91 | MAP.91 | E.91 | RI.1 | Primary
92 | MAP.92 | E.92 | RI.1 | Primary
93 | MAP.93 | E.93 | RI.1 | Primary
94 | MAP.94 | E.94 | RI.1 | Primary
95 | MAP.95 | E.95 | RI.1 | Primary
96 | MAP.96 | E.96 | RI.1 | Primary
97 | MAP.97 | E.97 | RI.1 | Primary
98 | MAP.98 | E.98 | RI.1 | Primary
99 | MAP.99 | E.99 | RI.1 | Primary
100 | MAP.100 | E.100 | RI.1 | Primary
101 | MAP.101 | E.101 | RI.1 | Primary
102 | MAP.102 | E.102 | RI.1 | Primary
103 | MAP.103 | E.103 | RI.1 | Primary
104 | MAP.104 | E.104 | RI.1 | Primary
105 | MAP.105 | E.105 | RI.1 | Primary
106 | MAP.106 | E.106 | RI.1 | Primary
107 | MAP.107 | E.107 | RI.1 | Primary
108 | MAP.108 | E.108 | RI.1 | Primary
109 | MAP.109 | E.109 | RI.1 | Primary
110 | MAP.110 | E.110 | RI.1 | Primary
111 | MAP.111 | E.111 | RI.1 | Primary
112 | MAP.112 | E.112 | RI.1 | Primary
113 | MAP.113 | E.113 | RI.1 | Primary
114 | MAP.114 | E.114 | RI.1 | Primary
115 | MAP.115 | E.115 | RI.1 | Primary
116 | MAP.116 | E.116 | RI.1 | Primary
117 | MAP.117 | E.117 | RI.1 | Primary
118 | MAP.118 | E.118 | RI.1 | Primary
119 | MAP.119 | E.119 | RI.1 | Primary
120 | MAP.120 | E.120 | RI.1 | Primary
121 | MAP.121 | E.121 | RI.1 | Primary
122 | MAP.122 | E.122 | RI.1 | Primary
123 | MAP.123 | E.123 | RI.1 | Primary
124 | MAP.124 | E.124 | RI.1 | Primary
125 | MAP.125 | E.125 | RI.1 | Primary
126 | MAP.126 | E.126 | RI.1 | Primary
127 | MAP.127 | E.127 | RI.1 | Primary
128 | MAP.128 | E.128 | RI.1 | Primary
129 | MAP.129 | E.129 | RI.1 | Primary
130 | MAP.130 | E.130 | RI.1 | Primary
131 | MAP.131 | E.131 | RI.1 | Primary
132 | MAP.132 | E.132 | RI.1 | Primary
133 | MAP.133 | E.133 | RI.1 | Primary
134 | MAP.134 | E.134 | RI.1 | Primary
135 | MAP.135 | E.135 | RI.1 | Primary

## Element_Data
Index | Element_Data_ID | Element_ID | Attribute_Name | Attribute_Value | Raw_Value | Normalized_Value | Unit | Quantity_Qualifier | Parsing_Status | SemanticID
1 | ED.1 | E.1 | component_id | O1 | O1 |  |  |  | Parsed_OK
2 | ED.2 | E.1 | display_label | O1 | O1 |  |  |  | Parsed_OK
3 | ED.3 | E.1 | logical_tag | O1 | O1 |  |  |  | Parsed_OK
4 | ED.4 | E.2 | component_id | C4/1 | C4/1 |  |  |  | Parsed_OK
5 | ED.5 | E.2 | display_label | C4/1 | C4/1 |  |  |  | Parsed_OK
6 | ED.6 | E.2 | logical_tag | C4/1 | C4/1 |  |  |  | Parsed_OK
7 | ED.7 | E.3 | component_id | F1 | F1 |  |  |  | Parsed_OK
8 | ED.8 | E.3 | display_label | F1 | F1 |  |  |  | Parsed_OK
9 | ED.9 | E.3 | logical_tag | F1 | F1 |  |  |  | Parsed_OK
10 | ED.10 | E.4 | component_id | K1 | K1 |  |  |  | Parsed_OK
11 | ED.11 | E.4 | display_label | K1 | K1 |  |  |  | Parsed_OK
12 | ED.12 | E.4 | logical_tag | K1 | K1 |  |  |  | Parsed_OK
13 | ED.13 | E.5 | component_id | X01 | X01 |  |  |  | Parsed_OK
14 | ED.14 | E.5 | display_label | X01 | X01 |  |  |  | Parsed_OK
15 | ED.15 | E.5 | logical_tag | X01 | X01 |  |  |  | Parsed_OK
16 | ED.16 | E.6 | component_id | B6 | B6 |  |  |  | Parsed_OK
17 | ED.17 | E.6 | display_label | B6 | B6 |  |  |  | Parsed_OK
18 | ED.18 | E.6 | logical_tag | B6 | B6 |  |  |  | Parsed_OK
19 | ED.19 | E.7 | component_id | B16/3 | B16/3 |  |  |  | Parsed_OK
20 | ED.20 | E.7 | display_label | B16/3 | B16/3 |  |  |  | Parsed_OK
21 | ED.21 | E.7 | logical_tag | B16/3 | B16/3 |  |  |  | Parsed_OK
22 | ED.22 | E.8 | component_id | L2 | L2 |  |  |  | Parsed_OK
23 | ED.23 | E.8 | display_label | L2 | L2 |  |  |  | Parsed_OK
24 | ED.24 | E.8 | logical_tag | L2 | L2 |  |  |  | Parsed_OK
25 | ED.25 | E.9 | component_id | L1 | L1 |  |  |  | Parsed_OK
26 | ED.26 | E.9 | display_label | L1 | L1 |  |  |  | Parsed_OK
27 | ED.27 | E.9 | logical_tag | L1 | L1 |  |  |  | Parsed_OK
28 | ED.28 | E.10 | component_id | B32/1 | B32/1 |  |  |  | Parsed_OK
29 | ED.29 | E.10 | display_label | B32/1 | B32/1 |  |  |  | Parsed_OK
30 | ED.30 | E.10 | logical_tag | B32/1 | B32/1 |  |  |  | Parsed_OK
31 | ED.31 | E.11 | component_id | L3 | L3 |  |  |  | Parsed_OK
32 | ED.32 | E.11 | display_label | L3 | L3 |  |  |  | Parsed_OK
33 | ED.33 | E.11 | logical_tag | L3 | L3 |  |  |  | Parsed_OK
34 | ED.34 | E.12 | component_id | S1 | S1 |  |  |  | Parsed_OK
35 | ED.35 | E.12 | display_label | S1 | S1 |  |  |  | Parsed_OK
36 | ED.36 | E.12 | logical_tag | S1 | S1 |  |  |  | Parsed_OK
37 | ED.37 | E.13 | component_id | NOT | NOT |  |  |  | Parsed_OK
38 | ED.38 | E.13 | display_label | NOT | NOT |  |  |  | Parsed_OK
39 | ED.39 | E.13 | logical_tag | NOT | NOT |  |  |  | Parsed_OK
40 | ED.40 | E.14 | component_id | U1 | U1 |  |  |  | Parsed_OK
41 | ED.41 | E.14 | display_label | U1 | U1 |  |  |  | Parsed_OK
42 | ED.42 | E.14 | logical_tag | U1 | U1 |  |  |  | Parsed_OK
43 | ED.43 | E.15 | component_id | TU1ON13 | TU1ON13 |  |  |  | Parsed_OK
44 | ED.44 | E.15 | display_label | TU1ON13 | TU1ON13 |  |  |  | Parsed_OK
45 | ED.45 | E.15 | logical_tag | TU1ON13 | TU1ON13 |  |  |  | Parsed_OK
46 | ED.46 | E.16 | component_id | TU10N13 | TU10N13 |  |  |  | Parsed_OK
47 | ED.47 | E.16 | display_label | TU10N13 | TU10N13 |  |  |  | Parsed_OK
48 | ED.48 | E.16 | logical_tag | TU10N13 | TU10N13 |  |  |  | Parsed_OK
49 | ED.49 | E.17 | component_id | TU10N18 | TU10N18 |  |  |  | Parsed_OK
50 | ED.50 | E.17 | display_label | TU10N18 | TU10N18 |  |  |  | Parsed_OK
51 | ED.51 | E.17 | logical_tag | TU10N18 | TU10N18 |  |  |  | Parsed_OK
52 | ED.52 | E.18 | component_id | K3 | K3 |  |  |  | Parsed_OK
53 | ED.53 | E.18 | display_label | K3 | K3 |  |  |  | Parsed_OK
54 | ED.54 | E.18 | logical_tag | K3 | K3 |  |  |  | Parsed_OK
55 | ED.55 | E.19 | component_id | O12 | O12 |  |  |  | Parsed_OK
56 | ED.56 | E.19 | display_label | O12 | O12 |  |  |  | Parsed_OK
57 | ED.57 | E.19 | logical_tag | O12 | O12 |  |  |  | Parsed_OK
58 | ED.58 | E.20 | component_id | B1 | B1 |  |  |  | Parsed_OK
59 | ED.59 | E.20 | display_label | B1 | B1 |  |  |  | Parsed_OK
60 | ED.60 | E.20 | logical_tag | B1 | B1 |  |  |  | Parsed_OK
61 | ED.61 | E.21 | component_id | C3/1 | C3/1 |  |  |  | Parsed_OK
62 | ED.62 | E.21 | display_label | C3/1 | C3/1 |  |  |  | Parsed_OK
63 | ED.63 | E.21 | logical_tag | C3/1 | C3/1 |  |  |  | Parsed_OK
64 | ED.64 | E.22 | component_id | NLS6-1/B16 | NLS6-1/B16 |  |  |  | Parsed_OK
65 | ED.65 | E.22 | display_label | NLS6-1/B16 | NLS6-1/B16 |  |  |  | Parsed_OK
66 | ED.66 | E.22 | logical_tag | NLS6-1/B16 | NLS6-1/B16 |  |  |  | Parsed_OK
67 | ED.67 | E.23 | component_id | NLS61/B16 | NLS61/B16 |  |  |  | Parsed_OK
68 | ED.68 | E.23 | display_label | NLS61/B16 | NLS61/B16 |  |  |  | Parsed_OK
69 | ED.69 | E.23 | logical_tag | NLS61/B16 | NLS61/B16 |  |  |  | Parsed_OK
70 | ED.70 | E.24 | component_id | NUS6-1/316 | NUS6-1/316 |  |  |  | Parsed_OK
71 | ED.71 | E.24 | display_label | NUS6-1/316 | NUS6-1/316 |  |  |  | Parsed_OK
72 | ED.72 | E.24 | logical_tag | NUS6-1/316 | NUS6-1/316 |  |  |  | Parsed_OK
73 | ED.73 | E.25 | component_id | A1 | A1 |  |  |  | Parsed_OK
74 | ED.74 | E.25 | display_label | A1 | A1 |  |  |  | Parsed_OK
75 | ED.75 | E.25 | logical_tag | A1 | A1 |  |  |  | Parsed_OK
76 | ED.76 | E.26 | component_id | K4 | K4 |  |  |  | Parsed_OK
77 | ED.77 | E.26 | display_label | K4 | K4 |  |  |  | Parsed_OK
78 | ED.78 | E.26 | logical_tag | K4 | K4 |  |  |  | Parsed_OK
79 | ED.79 | E.27 | component_id | A2 | A2 |  |  |  | Parsed_OK
80 | ED.80 | E.27 | display_label | A2 | A2 |  |  |  | Parsed_OK
81 | ED.81 | E.27 | logical_tag | A2 | A2 |  |  |  | Parsed_OK
82 | ED.82 | E.28 | component_id | K5 | K5 |  |  |  | Parsed_OK
83 | ED.83 | E.28 | display_label | K5 | K5 |  |  |  | Parsed_OK
84 | ED.84 | E.28 | logical_tag | K5 | K5 |  |  |  | Parsed_OK
85 | ED.85 | E.29 | component_id | K6 | K6 |  |  |  | Parsed_OK
86 | ED.86 | E.29 | display_label | K6 | K6 |  |  |  | Parsed_OK
87 | ED.87 | E.29 | logical_tag | K6 | K6 |  |  |  | Parsed_OK
88 | ED.88 | E.30 | component_id | X02 | X02 |  |  |  | Parsed_OK
89 | ED.89 | E.30 | display_label | X02 | X02 |  |  |  | Parsed_OK
90 | ED.90 | E.30 | logical_tag | X02 | X02 |  |  |  | Parsed_OK
91 | ED.91 | E.31 | component_id | TU20N29 | TU20N29 |  |  |  | Parsed_OK
92 | ED.92 | E.31 | display_label | TU20N29 | TU20N29 |  |  |  | Parsed_OK
93 | ED.93 | E.31 | logical_tag | TU20N29 | TU20N29 |  |  |  | Parsed_OK
94 | ED.94 | E.32 | component_id | TUZO | TUZO |  |  |  | Parsed_OK
95 | ED.95 | E.32 | display_label | TUZO | TUZO |  |  |  | Parsed_OK
96 | ED.96 | E.32 | logical_tag | TUZO | TUZO |  |  |  | Parsed_OK
97 | ED.97 | E.33 | component_id | N29 | N29 |  |  |  | Parsed_OK
98 | ED.98 | E.33 | display_label | N29 | N29 |  |  |  | Parsed_OK
99 | ED.99 | E.33 | logical_tag | N29 | N29 |  |  |  | Parsed_OK
100 | ED.100 | E.34 | component_id | L1_TU30N36 | L1_TU30N36 |  |  |  | Parsed_OK
101 | ED.101 | E.34 | display_label | L1_TU30N36 | L1_TU30N36 |  |  |  | Parsed_OK
102 | ED.102 | E.34 | logical_tag | L1_TU30N36 | L1_TU30N36 |  |  |  | Parsed_OK
103 | ED.103 | E.35 | component_id | TU3ON36 | TU3ON36 |  |  |  | Parsed_OK
104 | ED.104 | E.35 | display_label | TU3ON36 | TU3ON36 |  |  |  | Parsed_OK
105 | ED.105 | E.35 | logical_tag | TU3ON36 | TU3ON36 |  |  |  | Parsed_OK
106 | ED.106 | E.36 | component_id | TUSON38 | TUSON38 |  |  |  | Parsed_OK
107 | ED.107 | E.36 | display_label | TUSON38 | TUSON38 |  |  |  | Parsed_OK
108 | ED.108 | E.36 | logical_tag | TUSON38 | TUSON38 |  |  |  | Parsed_OK
109 | ED.109 | E.37 | component_id | TUSONSE | TUSONSE |  |  |  | Parsed_OK
110 | ED.110 | E.37 | display_label | TUSONSE | TUSONSE |  |  |  | Parsed_OK
111 | ED.111 | E.37 | logical_tag | TUSONSE | TUSONSE |  |  |  | Parsed_OK
112 | ED.112 | E.38 | component_id | TU30N36 | TU30N36 |  |  |  | Parsed_OK
113 | ED.113 | E.38 | display_label | TU30N36 | TU30N36 |  |  |  | Parsed_OK
114 | ED.114 | E.38 | logical_tag | TU30N36 | TU30N36 |  |  |  | Parsed_OK
115 | ED.115 | E.39 | component_id | TU30N38 | TU30N38 |  |  |  | Parsed_OK
116 | ED.116 | E.39 | display_label | TU30N38 | TU30N38 |  |  |  | Parsed_OK
117 | ED.117 | E.39 | logical_tag | TU30N38 | TU30N38 |  |  |  | Parsed_OK
118 | ED.118 | E.40 | component_id | TU10Y24 | TU10Y24 |  |  |  | Parsed_OK
119 | ED.119 | E.40 | display_label | TU10Y24 | TU10Y24 |  |  |  | Parsed_OK
120 | ED.120 | E.40 | logical_tag | TU10Y24 | TU10Y24 |  |  |  | Parsed_OK
121 | ED.121 | E.41 | component_id | Y25 | Y25 |  |  |  | Parsed_OK
122 | ED.122 | E.41 | display_label | Y25 | Y25 |  |  |  | Parsed_OK
123 | ED.123 | E.41 | logical_tag | Y25 | Y25 |  |  |  | Parsed_OK
124 | ED.124 | E.42 | component_id | SNTI215FEAS | SNTI215FEAS |  |  |  | Parsed_OK
125 | ED.125 | E.42 | display_label | SNTI215FEAS | SNTI215FEAS |  |  |  | Parsed_OK
126 | ED.126 | E.42 | logical_tag | SNTI215FEAS | SNTI215FEAS |  |  |  | Parsed_OK
127 | ED.127 | E.43 | component_id | B3 | B3 |  |  |  | Parsed_OK
128 | ED.128 | E.43 | display_label | B3 | B3 |  |  |  | Parsed_OK
129 | ED.129 | E.43 | logical_tag | B3 | B3 |  |  |  | Parsed_OK
130 | ED.130 | E.44 | component_id | SNT1215FEAS | SNT1215FEAS |  |  |  | Parsed_OK
131 | ED.131 | E.44 | display_label | SNT1215FEAS | SNT1215FEAS |  |  |  | Parsed_OK
132 | ED.132 | E.44 | logical_tag | SNT1215FEAS | SNT1215FEAS |  |  |  | Parsed_OK
133 | ED.133 | E.45 | component_id | X04 | X04 |  |  |  | Parsed_OK
134 | ED.134 | E.45 | display_label | X04 | X04 |  |  |  | Parsed_OK
135 | ED.135 | E.45 | logical_tag | X04 | X04 |  |  |  | Parsed_OK
136 | ED.136 | E.46 | component_id | X020 | X020 |  |  |  | Parsed_OK
137 | ED.137 | E.46 | display_label | X020 | X020 |  |  |  | Parsed_OK
138 | ED.138 | E.46 | logical_tag | X020 | X020 |  |  |  | Parsed_OK
139 | ED.139 | E.47 | component_id | W1 | W1 |  |  |  | Parsed_OK
140 | ED.140 | E.47 | display_label | W1 | W1 |  |  |  | Parsed_OK
141 | ED.141 | E.47 | logical_tag | W1 | W1 |  |  |  | Parsed_OK
142 | ED.142 | E.48 | component_id | V1 | V1 |  |  |  | Parsed_OK
143 | ED.143 | E.48 | display_label | V1 | V1 |  |  |  | Parsed_OK
144 | ED.144 | E.48 | logical_tag | V1 | V1 |  |  |  | Parsed_OK
145 | ED.145 | E.49 | component_id | X24 | X24 |  |  |  | Parsed_OK
146 | ED.146 | E.49 | display_label | X24 | X24 |  |  |  | Parsed_OK
147 | ED.147 | E.49 | logical_tag | X24 | X24 |  |  |  | Parsed_OK
148 | ED.148 | E.50 | component_id | L1L2L3NPE | L1L2L3NPE |  |  |  | Parsed_OK
149 | ED.149 | E.50 | display_label | L1L2L3NPE | L1L2L3NPE |  |  |  | Parsed_OK
150 | ED.150 | E.50 | logical_tag | L1L2L3NPE | L1L2L3NPE |  |  |  | Parsed_OK
151 | ED.151 | E.51 | component_id | E1 | E1 |  |  |  | Parsed_OK
152 | ED.152 | E.51 | display_label | E1 | E1 |  |  |  | Parsed_OK
153 | ED.153 | E.51 | logical_tag | E1 | E1 |  |  |  | Parsed_OK
154 | ED.154 | E.52 | component_id | X03 | X03 |  |  |  | Parsed_OK
155 | ED.155 | E.52 | display_label | X03 | X03 |  |  |  | Parsed_OK
156 | ED.156 | E.52 | logical_tag | X03 | X03 |  |  |  | Parsed_OK
157 | ED.157 | E.53 | component_id | K03 | K03 |  |  |  | Parsed_OK
158 | ED.158 | E.53 | display_label | K03 | K03 |  |  |  | Parsed_OK
159 | ED.159 | E.53 | logical_tag | K03 | K03 |  |  |  | Parsed_OK
160 | ED.160 | E.54 | component_id | X20 | X20 |  |  |  | Parsed_OK
161 | ED.161 | E.54 | display_label | X20 | X20 |  |  |  | Parsed_OK
162 | ED.162 | E.54 | logical_tag | X20 | X20 |  |  |  | Parsed_OK
163 | ED.163 | E.55 | component_id | B2 | B2 |  |  |  | Parsed_OK
164 | ED.164 | E.55 | display_label | B2 | B2 |  |  |  | Parsed_OK
165 | ED.165 | E.55 | logical_tag | B2 | B2 |  |  |  | Parsed_OK
166 | ED.166 | E.59 | wire_label | C4/1 | C4/1 |  |  |  | Parsed_OK
167 | ED.167 | E.61 | wire_label | B16/3 | B16/3 |  |  |  | Parsed_OK
168 | ED.168 | E.62 | wire_label | B16/3 | B16/3 |  |  |  | Parsed_OK
169 | ED.169 | E.63 | wire_label | B16/3 | B16/3 |  |  |  | Parsed_OK
170 | ED.170 | E.64 | wire_label | B32/1 | B32/1 |  |  |  | Parsed_OK
171 | ED.171 | E.65 | wire_label | C4/1 | C4/1 |  |  |  | Parsed_OK
172 | ED.172 | E.66 | wire_label | C4/1 | C4/1 |  |  |  | Parsed_OK
173 | ED.173 | E.67 | wire_label | C3/1 | C3/1 |  |  |  | Parsed_OK
174 | ED.174 | E.68 | wire_label | NLS61/B16 | NLS61/B16 |  |  |  | Parsed_OK
175 | ED.175 | E.69 | wire_label | NLS6-1/B16 | NLS6-1/B16 |  |  |  | Parsed_OK
176 | ED.176 | E.70 | wire_label | NUS6-1/316 | NUS6-1/316 |  |  |  | Parsed_OK
177 | ED.177 | E.71 | wire_label | NUS6-1/316 | NUS6-1/316 |  |  |  | Parsed_OK
178 | ED.178 | E.72 | wire_label | NUS6-1/316 | NUS6-1/316 |  |  |  | Parsed_OK
179 | ED.179 | E.79 | wire_label | B32/1 | B32/1 |  |  |  | Parsed_OK
180 | ED.180 | E.80 | wire_label | C3/1 | C3/1 |  |  |  | Parsed_OK
181 | ED.181 | E.83 | wire_label | NLS61/B16 | NLS61/B16 |  |  |  | Parsed_OK
182 | ED.182 | E.94 | wire_label | B16/3 | B16/3 |  |  |  | Parsed_OK
183 | ED.183 | E.122 | wire_label | NUS6-1/316 | NUS6-1/316 |  |  |  | Parsed_OK
184 | ED.184 | E.123 | wire_label | NUS6-1/316 | NUS6-1/316 |  |  |  | Parsed_OK
185 | ED.185 | E.124 | wire_label | C3/1 | C3/1 |  |  |  | Parsed_OK
186 | ED.186 | E.125 | wire_label | NLS61/B16 | NLS61/B16 |  |  |  | Parsed_OK
187 | ED.187 | E.126 | wire_label | B32/1 | B32/1 |  |  |  | Parsed_OK
188 | ED.188 | E.127 | wire_label | C4/1 | C4/1 |  |  |  | Parsed_OK
189 | ED.189 | E.128 | wire_label | C4/1 | C4/1 |  |  |  | Parsed_OK
190 | ED.190 | E.129 | wire_label | NLS6-1/B16 | NLS6-1/B16 |  |  |  | Parsed_OK

## Element_Data_Source
Index | Element_Data_ID | Source_Object_ID | Source_Role | Extraction_Method | Confidence | Reviewed_By | Review_Status | Correction_Reason | Extraction_Timestamp | SemanticID
1 | ED.1 | O.2 | Value | Exact_Source_Match | 0.62 |  | Requires_Review |  | 2026-06-30T14:32:22+00:00
2 | ED.2 | O.2 | Value | Exact_Source_Match | 0.62 |  | Requires_Review |  | 2026-06-30T14:32:22+00:00
3 | ED.3 | O.2 | Value | Exact_Source_Match | 0.62 |  | Requires_Review |  | 2026-06-30T14:32:22+00:00
4 | ED.4 | O.3 | Value | Exact_Source_Match | 0.62 |  | Requires_Review |  | 2026-06-30T14:32:22+00:00
5 | ED.5 | O.3 | Value | Exact_Source_Match | 0.62 |  | Requires_Review |  | 2026-06-30T14:32:22+00:00
6 | ED.6 | O.3 | Value | Exact_Source_Match | 0.62 |  | Requires_Review |  | 2026-06-30T14:32:22+00:00
7 | ED.7 | O.4 | Value | Exact_Source_Match | 0.62 |  | Requires_Review |  | 2026-06-30T14:32:22+00:00
8 | ED.8 | O.4 | Value | Exact_Source_Match | 0.62 |  | Requires_Review |  | 2026-06-30T14:32:22+00:00
9 | ED.9 | O.4 | Value | Exact_Source_Match | 0.62 |  | Requires_Review |  | 2026-06-30T14:32:22+00:00
10 | ED.10 | O.5 | Value | Exact_Source_Match | 0.62 |  | Requires_Review |  | 2026-06-30T14:32:22+00:00
11 | ED.11 | O.5 | Value | Exact_Source_Match | 0.62 |  | Requires_Review |  | 2026-06-30T14:32:22+00:00
12 | ED.12 | O.5 | Value | Exact_Source_Match | 0.62 |  | Requires_Review |  | 2026-06-30T14:32:22+00:00
13 | ED.13 | O.6 | Value | Exact_Source_Match | 0.62 |  | Requires_Review |  | 2026-06-30T14:32:22+00:00
14 | ED.14 | O.6 | Value | Exact_Source_Match | 0.62 |  | Requires_Review |  | 2026-06-30T14:32:22+00:00
15 | ED.15 | O.6 | Value | Exact_Source_Match | 0.62 |  | Requires_Review |  | 2026-06-30T14:32:22+00:00
16 | ED.16 | O.7 | Value | Exact_Source_Match | 0.62 |  | Requires_Review |  | 2026-06-30T14:32:22+00:00
17 | ED.17 | O.7 | Value | Exact_Source_Match | 0.62 |  | Requires_Review |  | 2026-06-30T14:32:22+00:00
18 | ED.18 | O.7 | Value | Exact_Source_Match | 0.62 |  | Requires_Review |  | 2026-06-30T14:32:22+00:00
19 | ED.19 | O.8 | Value | Exact_Source_Match | 0.62 |  | Requires_Review |  | 2026-06-30T14:32:22+00:00
20 | ED.20 | O.8 | Value | Exact_Source_Match | 0.62 |  | Requires_Review |  | 2026-06-30T14:32:22+00:00
21 | ED.21 | O.8 | Value | Exact_Source_Match | 0.62 |  | Requires_Review |  | 2026-06-30T14:32:22+00:00
22 | ED.22 | O.9 | Value | Exact_Source_Match | 0.62 |  | Requires_Review |  | 2026-06-30T14:32:22+00:00
23 | ED.23 | O.9 | Value | Exact_Source_Match | 0.62 |  | Requires_Review |  | 2026-06-30T14:32:22+00:00
24 | ED.24 | O.9 | Value | Exact_Source_Match | 0.62 |  | Requires_Review |  | 2026-06-30T14:32:22+00:00
25 | ED.25 | O.10 | Value | Exact_Source_Match | 0.62 |  | Requires_Review |  | 2026-06-30T14:32:22+00:00
26 | ED.26 | O.10 | Value | Exact_Source_Match | 0.62 |  | Requires_Review |  | 2026-06-30T14:32:22+00:00
27 | ED.27 | O.10 | Value | Exact_Source_Match | 0.62 |  | Requires_Review |  | 2026-06-30T14:32:22+00:00
28 | ED.28 | O.11 | Value | Exact_Source_Match | 0.62 |  | Requires_Review |  | 2026-06-30T14:32:22+00:00
29 | ED.29 | O.11 | Value | Exact_Source_Match | 0.62 |  | Requires_Review |  | 2026-06-30T14:32:22+00:00
30 | ED.30 | O.11 | Value | Exact_Source_Match | 0.62 |  | Requires_Review |  | 2026-06-30T14:32:22+00:00
31 | ED.31 | O.12 | Value | Exact_Source_Match | 0.62 |  | Requires_Review |  | 2026-06-30T14:32:22+00:00
32 | ED.32 | O.12 | Value | Exact_Source_Match | 0.62 |  | Requires_Review |  | 2026-06-30T14:32:22+00:00
33 | ED.33 | O.12 | Value | Exact_Source_Match | 0.62 |  | Requires_Review |  | 2026-06-30T14:32:22+00:00
34 | ED.34 | O.13 | Value | Exact_Source_Match | 0.62 |  | Requires_Review |  | 2026-06-30T14:32:22+00:00
35 | ED.35 | O.13 | Value | Exact_Source_Match | 0.62 |  | Requires_Review |  | 2026-06-30T14:32:22+00:00
36 | ED.36 | O.13 | Value | Exact_Source_Match | 0.62 |  | Requires_Review |  | 2026-06-30T14:32:22+00:00
37 | ED.37 | O.14 | Value | Exact_Source_Match | 0.62 |  | Requires_Review |  | 2026-06-30T14:32:22+00:00
38 | ED.38 | O.14 | Value | Exact_Source_Match | 0.62 |  | Requires_Review |  | 2026-06-30T14:32:22+00:00
39 | ED.39 | O.14 | Value | Exact_Source_Match | 0.62 |  | Requires_Review |  | 2026-06-30T14:32:22+00:00
40 | ED.40 | O.15 | Value | Exact_Source_Match | 0.62 |  | Requires_Review |  | 2026-06-30T14:32:22+00:00
41 | ED.41 | O.15 | Value | Exact_Source_Match | 0.62 |  | Requires_Review |  | 2026-06-30T14:32:22+00:00
42 | ED.42 | O.15 | Value | Exact_Source_Match | 0.62 |  | Requires_Review |  | 2026-06-30T14:32:22+00:00
43 | ED.43 | O.16 | Value | Exact_Source_Match | 0.62 |  | Requires_Review |  | 2026-06-30T14:32:22+00:00
44 | ED.44 | O.16 | Value | Exact_Source_Match | 0.62 |  | Requires_Review |  | 2026-06-30T14:32:22+00:00
45 | ED.45 | O.16 | Value | Exact_Source_Match | 0.62 |  | Requires_Review |  | 2026-06-30T14:32:22+00:00
46 | ED.46 | O.17 | Value | Exact_Source_Match | 0.7 |  | Requires_Review |  | 2026-06-30T14:32:22+00:00
47 | ED.47 | O.17 | Value | Exact_Source_Match | 0.7 |  | Requires_Review |  | 2026-06-30T14:32:22+00:00
48 | ED.48 | O.17 | Value | Exact_Source_Match | 0.7 |  | Requires_Review |  | 2026-06-30T14:32:22+00:00
49 | ED.49 | O.18 | Value | Exact_Source_Match | 0.7 |  | Requires_Review |  | 2026-06-30T14:32:22+00:00
50 | ED.50 | O.18 | Value | Exact_Source_Match | 0.7 |  | Requires_Review |  | 2026-06-30T14:32:22+00:00
51 | ED.51 | O.18 | Value | Exact_Source_Match | 0.7 |  | Requires_Review |  | 2026-06-30T14:32:22+00:00
52 | ED.52 | O.19 | Value | Exact_Source_Match | 0.62 |  | Requires_Review |  | 2026-06-30T14:32:22+00:00
53 | ED.53 | O.19 | Value | Exact_Source_Match | 0.62 |  | Requires_Review |  | 2026-06-30T14:32:22+00:00
54 | ED.54 | O.19 | Value | Exact_Source_Match | 0.62 |  | Requires_Review |  | 2026-06-30T14:32:22+00:00
55 | ED.55 | O.20 | Value | Exact_Source_Match | 0.5 |  | Requires_Review |  | 2026-06-30T14:32:22+00:00
56 | ED.56 | O.20 | Value | Exact_Source_Match | 0.5 |  | Requires_Review |  | 2026-06-30T14:32:22+00:00
57 | ED.57 | O.20 | Value | Exact_Source_Match | 0.5 |  | Requires_Review |  | 2026-06-30T14:32:22+00:00
58 | ED.58 | O.21 | Value | Exact_Source_Match | 0.7 |  | Requires_Review |  | 2026-06-30T14:32:22+00:00
59 | ED.59 | O.21 | Value | Exact_Source_Match | 0.7 |  | Requires_Review |  | 2026-06-30T14:32:22+00:00
60 | ED.60 | O.21 | Value | Exact_Source_Match | 0.7 |  | Requires_Review |  | 2026-06-30T14:32:22+00:00
61 | ED.61 | O.22 | Value | Exact_Source_Match | 0.62 |  | Requires_Review |  | 2026-06-30T14:32:22+00:00
62 | ED.62 | O.22 | Value | Exact_Source_Match | 0.62 |  | Requires_Review |  | 2026-06-30T14:32:22+00:00
63 | ED.63 | O.22 | Value | Exact_Source_Match | 0.62 |  | Requires_Review |  | 2026-06-30T14:32:22+00:00
64 | ED.64 | O.23 | Value | Exact_Source_Match | 0.62 |  | Requires_Review |  | 2026-06-30T14:32:22+00:00
65 | ED.65 | O.23 | Value | Exact_Source_Match | 0.62 |  | Requires_Review |  | 2026-06-30T14:32:22+00:00
66 | ED.66 | O.23 | Value | Exact_Source_Match | 0.62 |  | Requires_Review |  | 2026-06-30T14:32:22+00:00
67 | ED.67 | O.24 | Value | Exact_Source_Match | 0.62 |  | Requires_Review |  | 2026-06-30T14:32:22+00:00
68 | ED.68 | O.24 | Value | Exact_Source_Match | 0.62 |  | Requires_Review |  | 2026-06-30T14:32:22+00:00
69 | ED.69 | O.24 | Value | Exact_Source_Match | 0.62 |  | Requires_Review |  | 2026-06-30T14:32:22+00:00
70 | ED.70 | O.25 | Value | Exact_Source_Match | 0.62 |  | Requires_Review |  | 2026-06-30T14:32:22+00:00
71 | ED.71 | O.25 | Value | Exact_Source_Match | 0.62 |  | Requires_Review |  | 2026-06-30T14:32:22+00:00
72 | ED.72 | O.25 | Value | Exact_Source_Match | 0.62 |  | Requires_Review |  | 2026-06-30T14:32:22+00:00
73 | ED.73 | O.26 | Value | Exact_Source_Match | 0.62 |  | Requires_Review |  | 2026-06-30T14:32:22+00:00
74 | ED.74 | O.26 | Value | Exact_Source_Match | 0.62 |  | Requires_Review |  | 2026-06-30T14:32:22+00:00
75 | ED.75 | O.26 | Value | Exact_Source_Match | 0.62 |  | Requires_Review |  | 2026-06-30T14:32:22+00:00
76 | ED.76 | O.27 | Value | Exact_Source_Match | 0.62 |  | Requires_Review |  | 2026-06-30T14:32:22+00:00
77 | ED.77 | O.27 | Value | Exact_Source_Match | 0.62 |  | Requires_Review |  | 2026-06-30T14:32:22+00:00
78 | ED.78 | O.27 | Value | Exact_Source_Match | 0.62 |  | Requires_Review |  | 2026-06-30T14:32:22+00:00
79 | ED.79 | O.28 | Value | Exact_Source_Match | 0.62 |  | Requires_Review |  | 2026-06-30T14:32:22+00:00
80 | ED.80 | O.28 | Value | Exact_Source_Match | 0.62 |  | Requires_Review |  | 2026-06-30T14:32:22+00:00
81 | ED.81 | O.28 | Value | Exact_Source_Match | 0.62 |  | Requires_Review |  | 2026-06-30T14:32:22+00:00
82 | ED.82 | O.29 | Value | Exact_Source_Match | 0.62 |  | Requires_Review |  | 2026-06-30T14:32:22+00:00
83 | ED.83 | O.29 | Value | Exact_Source_Match | 0.62 |  | Requires_Review |  | 2026-06-30T14:32:22+00:00
84 | ED.84 | O.29 | Value | Exact_Source_Match | 0.62 |  | Requires_Review |  | 2026-06-30T14:32:22+00:00
85 | ED.85 | O.30 | Value | Exact_Source_Match | 0.62 |  | Requires_Review |  | 2026-06-30T14:32:22+00:00
86 | ED.86 | O.30 | Value | Exact_Source_Match | 0.62 |  | Requires_Review |  | 2026-06-30T14:32:22+00:00
87 | ED.87 | O.30 | Value | Exact_Source_Match | 0.62 |  | Requires_Review |  | 2026-06-30T14:32:22+00:00
88 | ED.88 | O.31 | Value | Exact_Source_Match | 0.62 |  | Requires_Review |  | 2026-06-30T14:32:22+00:00
89 | ED.89 | O.31 | Value | Exact_Source_Match | 0.62 |  | Requires_Review |  | 2026-06-30T14:32:22+00:00
90 | ED.90 | O.31 | Value | Exact_Source_Match | 0.62 |  | Requires_Review |  | 2026-06-30T14:32:22+00:00
91 | ED.91 | O.32 | Value | Exact_Source_Match | 0.7 |  | Requires_Review |  | 2026-06-30T14:32:22+00:00
92 | ED.92 | O.32 | Value | Exact_Source_Match | 0.7 |  | Requires_Review |  | 2026-06-30T14:32:22+00:00
93 | ED.93 | O.32 | Value | Exact_Source_Match | 0.7 |  | Requires_Review |  | 2026-06-30T14:32:22+00:00
94 | ED.94 | O.33 | Value | Exact_Source_Match | 0.5 |  | Requires_Review |  | 2026-06-30T14:32:22+00:00
95 | ED.95 | O.33 | Value | Exact_Source_Match | 0.5 |  | Requires_Review |  | 2026-06-30T14:32:22+00:00
96 | ED.96 | O.33 | Value | Exact_Source_Match | 0.5 |  | Requires_Review |  | 2026-06-30T14:32:22+00:00
97 | ED.97 | O.34 | Value | Exact_Source_Match | 0.62 |  | Requires_Review |  | 2026-06-30T14:32:22+00:00
98 | ED.98 | O.34 | Value | Exact_Source_Match | 0.62 |  | Requires_Review |  | 2026-06-30T14:32:22+00:00
99 | ED.99 | O.34 | Value | Exact_Source_Match | 0.62 |  | Requires_Review |  | 2026-06-30T14:32:22+00:00
100 | ED.100 | O.35 | Value | Exact_Source_Match | 0.5 |  | Requires_Review |  | 2026-06-30T14:32:22+00:00
101 | ED.101 | O.35 | Value | Exact_Source_Match | 0.5 |  | Requires_Review |  | 2026-06-30T14:32:22+00:00
102 | ED.102 | O.35 | Value | Exact_Source_Match | 0.5 |  | Requires_Review |  | 2026-06-30T14:32:22+00:00
103 | ED.103 | O.36 | Value | Exact_Source_Match | 0.5 |  | Requires_Review |  | 2026-06-30T14:32:22+00:00
104 | ED.104 | O.36 | Value | Exact_Source_Match | 0.5 |  | Requires_Review |  | 2026-06-30T14:32:22+00:00
105 | ED.105 | O.36 | Value | Exact_Source_Match | 0.5 |  | Requires_Review |  | 2026-06-30T14:32:22+00:00
106 | ED.106 | O.37 | Value | Exact_Source_Match | 0.5 |  | Requires_Review |  | 2026-06-30T14:32:22+00:00
107 | ED.107 | O.37 | Value | Exact_Source_Match | 0.5 |  | Requires_Review |  | 2026-06-30T14:32:22+00:00
108 | ED.108 | O.37 | Value | Exact_Source_Match | 0.5 |  | Requires_Review |  | 2026-06-30T14:32:22+00:00
109 | ED.109 | O.38 | Value | Exact_Source_Match | 0.5 |  | Requires_Review |  | 2026-06-30T14:32:22+00:00
110 | ED.110 | O.38 | Value | Exact_Source_Match | 0.5 |  | Requires_Review |  | 2026-06-30T14:32:22+00:00
111 | ED.111 | O.38 | Value | Exact_Source_Match | 0.5 |  | Requires_Review |  | 2026-06-30T14:32:22+00:00
112 | ED.112 | O.39 | Value | Exact_Source_Match | 0.7 |  | Requires_Review |  | 2026-06-30T14:32:22+00:00
113 | ED.113 | O.39 | Value | Exact_Source_Match | 0.7 |  | Requires_Review |  | 2026-06-30T14:32:22+00:00
114 | ED.114 | O.39 | Value | Exact_Source_Match | 0.7 |  | Requires_Review |  | 2026-06-30T14:32:22+00:00
115 | ED.115 | O.40 | Value | Exact_Source_Match | 0.7 |  | Requires_Review |  | 2026-06-30T14:32:22+00:00
116 | ED.116 | O.40 | Value | Exact_Source_Match | 0.7 |  | Requires_Review |  | 2026-06-30T14:32:22+00:00
117 | ED.117 | O.40 | Value | Exact_Source_Match | 0.7 |  | Requires_Review |  | 2026-06-30T14:32:22+00:00
118 | ED.118 | O.41 | Value | Exact_Source_Match | 0.7 |  | Requires_Review |  | 2026-06-30T14:32:22+00:00
119 | ED.119 | O.41 | Value | Exact_Source_Match | 0.7 |  | Requires_Review |  | 2026-06-30T14:32:22+00:00
120 | ED.120 | O.41 | Value | Exact_Source_Match | 0.7 |  | Requires_Review |  | 2026-06-30T14:32:22+00:00
121 | ED.121 | O.41 | Value | Exact_Source_Match | 0.62 |  | Requires_Review |  | 2026-06-30T14:32:22+00:00
122 | ED.122 | O.41 | Value | Exact_Source_Match | 0.62 |  | Requires_Review |  | 2026-06-30T14:32:22+00:00
123 | ED.123 | O.41 | Value | Exact_Source_Match | 0.62 |  | Requires_Review |  | 2026-06-30T14:32:22+00:00
124 | ED.124 | O.42 | Value | Exact_Source_Match | 0.4 |  | Requires_Review |  | 2026-06-30T14:32:22+00:00
125 | ED.125 | O.42 | Value | Exact_Source_Match | 0.4 |  | Requires_Review |  | 2026-06-30T14:32:22+00:00
126 | ED.126 | O.42 | Value | Exact_Source_Match | 0.4 |  | Requires_Review |  | 2026-06-30T14:32:22+00:00
127 | ED.127 | O.43 | Value | Exact_Source_Match | 0.62 |  | Requires_Review |  | 2026-06-30T14:32:22+00:00
128 | ED.128 | O.43 | Value | Exact_Source_Match | 0.62 |  | Requires_Review |  | 2026-06-30T14:32:22+00:00
129 | ED.129 | O.43 | Value | Exact_Source_Match | 0.62 |  | Requires_Review |  | 2026-06-30T14:32:22+00:00
130 | ED.130 | O.44 | Value | Exact_Source_Match | 0.62 |  | Requires_Review |  | 2026-06-30T14:32:22+00:00
131 | ED.131 | O.44 | Value | Exact_Source_Match | 0.62 |  | Requires_Review |  | 2026-06-30T14:32:22+00:00
132 | ED.132 | O.44 | Value | Exact_Source_Match | 0.62 |  | Requires_Review |  | 2026-06-30T14:32:22+00:00
133 | ED.133 | O.45 | Value | Exact_Source_Match | 0.62 |  | Requires_Review |  | 2026-06-30T14:32:22+00:00
134 | ED.134 | O.45 | Value | Exact_Source_Match | 0.62 |  | Requires_Review |  | 2026-06-30T14:32:22+00:00
135 | ED.135 | O.45 | Value | Exact_Source_Match | 0.62 |  | Requires_Review |  | 2026-06-30T14:32:22+00:00
136 | ED.136 | O.46 | Value | Exact_Source_Match | 0.62 |  | Requires_Review |  | 2026-06-30T14:32:22+00:00
137 | ED.137 | O.46 | Value | Exact_Source_Match | 0.62 |  | Requires_Review |  | 2026-06-30T14:32:22+00:00
138 | ED.138 | O.46 | Value | Exact_Source_Match | 0.62 |  | Requires_Review |  | 2026-06-30T14:32:22+00:00
139 | ED.139 | O.15 | Value | Exact_Source_Match | 0.62 |  | Requires_Review |  | 2026-06-30T14:32:22+00:00
140 | ED.140 | O.15 | Value | Exact_Source_Match | 0.62 |  | Requires_Review |  | 2026-06-30T14:32:22+00:00
141 | ED.141 | O.15 | Value | Exact_Source_Match | 0.62 |  | Requires_Review |  | 2026-06-30T14:32:22+00:00
142 | ED.142 | O.15 | Value | Exact_Source_Match | 0.62 |  | Requires_Review |  | 2026-06-30T14:32:22+00:00
143 | ED.143 | O.15 | Value | Exact_Source_Match | 0.62 |  | Requires_Review |  | 2026-06-30T14:32:22+00:00
144 | ED.144 | O.15 | Value | Exact_Source_Match | 0.62 |  | Requires_Review |  | 2026-06-30T14:32:22+00:00
145 | ED.145 | O.47 | Value | Exact_Source_Match | 0.62 |  | Requires_Review |  | 2026-06-30T14:32:22+00:00
146 | ED.146 | O.47 | Value | Exact_Source_Match | 0.62 |  | Requires_Review |  | 2026-06-30T14:32:22+00:00
147 | ED.147 | O.47 | Value | Exact_Source_Match | 0.62 |  | Requires_Review |  | 2026-06-30T14:32:22+00:00
148 | ED.148 | O.48 | Value | Exact_Source_Match | 0.62 |  | Requires_Review |  | 2026-06-30T14:32:22+00:00
149 | ED.149 | O.48 | Value | Exact_Source_Match | 0.62 |  | Requires_Review |  | 2026-06-30T14:32:22+00:00
150 | ED.150 | O.48 | Value | Exact_Source_Match | 0.62 |  | Requires_Review |  | 2026-06-30T14:32:22+00:00
151 | ED.151 | O.49 | Value | Exact_Source_Match | 0.62 |  | Requires_Review |  | 2026-06-30T14:32:22+00:00
152 | ED.152 | O.49 | Value | Exact_Source_Match | 0.62 |  | Requires_Review |  | 2026-06-30T14:32:22+00:00
153 | ED.153 | O.49 | Value | Exact_Source_Match | 0.62 |  | Requires_Review |  | 2026-06-30T14:32:22+00:00
154 | ED.154 | O.50 | Value | Exact_Source_Match | 0.62 |  | Requires_Review |  | 2026-06-30T14:32:22+00:00
155 | ED.155 | O.50 | Value | Exact_Source_Match | 0.62 |  | Requires_Review |  | 2026-06-30T14:32:22+00:00
156 | ED.156 | O.50 | Value | Exact_Source_Match | 0.62 |  | Requires_Review |  | 2026-06-30T14:32:22+00:00
157 | ED.157 | O.51 | Value | Exact_Source_Match | 0.62 |  | Requires_Review |  | 2026-06-30T14:32:22+00:00
158 | ED.158 | O.51 | Value | Exact_Source_Match | 0.62 |  | Requires_Review |  | 2026-06-30T14:32:22+00:00
159 | ED.159 | O.51 | Value | Exact_Source_Match | 0.62 |  | Requires_Review |  | 2026-06-30T14:32:22+00:00
160 | ED.160 | O.52 | Value | Exact_Source_Match | 0.62 |  | Requires_Review |  | 2026-06-30T14:32:22+00:00
161 | ED.161 | O.52 | Value | Exact_Source_Match | 0.62 |  | Requires_Review |  | 2026-06-30T14:32:22+00:00
162 | ED.162 | O.52 | Value | Exact_Source_Match | 0.62 |  | Requires_Review |  | 2026-06-30T14:32:22+00:00
163 | ED.163 | O.53 | Value | Exact_Source_Match | 0.62 |  | Requires_Review |  | 2026-06-30T14:32:22+00:00
164 | ED.164 | O.53 | Value | Exact_Source_Match | 0.62 |  | Requires_Review |  | 2026-06-30T14:32:22+00:00
165 | ED.165 | O.53 | Value | Exact_Source_Match | 0.62 |  | Requires_Review |  | 2026-06-30T14:32:22+00:00
166 | ED.166 | O.3 | Value | Exact_Source_Match | 0.65 |  | Requires_Review |  | 2026-06-30T14:32:22+00:00
167 | ED.167 | O.8 | Value | Exact_Source_Match | 0.65 |  | Requires_Review |  | 2026-06-30T14:32:22+00:00
168 | ED.168 | O.8 | Value | Exact_Source_Match | 0.65 |  | Requires_Review |  | 2026-06-30T14:32:22+00:00
169 | ED.169 | O.8 | Value | Exact_Source_Match | 0.75 |  | Requires_Review |  | 2026-06-30T14:32:22+00:00
170 | ED.170 | O.11 | Value | Exact_Source_Match | 0.65 |  | Requires_Review |  | 2026-06-30T14:32:22+00:00
171 | ED.171 | O.3 | Value | Exact_Source_Match | 0.65 |  | Requires_Review |  | 2026-06-30T14:32:22+00:00
172 | ED.172 | O.3 | Value | Exact_Source_Match | 0.65 |  | Requires_Review |  | 2026-06-30T14:32:22+00:00
173 | ED.173 | O.22 | Value | Exact_Source_Match | 0.65 |  | Requires_Review |  | 2026-06-30T14:32:22+00:00
174 | ED.174 | O.24 | Value | Exact_Source_Match | 0.75 |  | Requires_Review |  | 2026-06-30T14:32:22+00:00
175 | ED.175 | O.23 | Value | Exact_Source_Match | 0.65 |  | Requires_Review |  | 2026-06-30T14:32:22+00:00
176 | ED.176 | O.25 | Value | Exact_Source_Match | 0.65 |  | Requires_Review |  | 2026-06-30T14:32:22+00:00
177 | ED.177 | O.25 | Value | Exact_Source_Match | 0.75 |  | Requires_Review |  | 2026-06-30T14:32:22+00:00
178 | ED.178 | O.25 | Value | Exact_Source_Match | 0.65 |  | Requires_Review |  | 2026-06-30T14:32:22+00:00
179 | ED.179 | O.11 | Value | Exact_Source_Match | 0.65 |  | Requires_Review |  | 2026-06-30T14:32:22+00:00
180 | ED.180 | O.22 | Value | Exact_Source_Match | 0.65 |  | Requires_Review |  | 2026-06-30T14:32:22+00:00
181 | ED.181 | O.24 | Value | Exact_Source_Match | 0.65 |  | Requires_Review |  | 2026-06-30T14:32:22+00:00
182 | ED.182 | O.8 | Value | Exact_Source_Match | 0.65 |  | Requires_Review |  | 2026-06-30T14:32:22+00:00
183 | ED.183 | O.25 | Value | Exact_Source_Match | 0.65 |  | Requires_Review |  | 2026-06-30T14:32:22+00:00
184 | ED.184 | O.25 | Value | Exact_Source_Match | 0.7 |  | Requires_Review |  | 2026-06-30T14:32:22+00:00
185 | ED.185 | O.22 | Value | Exact_Source_Match | 0.7 |  | Requires_Review |  | 2026-06-30T14:32:22+00:00
186 | ED.186 | O.24 | Value | Exact_Source_Match | 0.7 |  | Requires_Review |  | 2026-06-30T14:32:22+00:00
187 | ED.187 | O.11 | Value | Exact_Source_Match | 0.7 |  | Requires_Review |  | 2026-06-30T14:32:22+00:00
188 | ED.188 | O.3 | Value | Exact_Source_Match | 0.65 |  | Requires_Review |  | 2026-06-30T14:32:22+00:00
189 | ED.189 | O.3 | Value | Exact_Source_Match | 0.75 |  | Requires_Review |  | 2026-06-30T14:32:22+00:00
190 | ED.190 | O.23 | Value | Exact_Source_Match | 0.65 |  | Requires_Review |  | 2026-06-30T14:32:22+00:00

## RepresentedItem_Data
Index | RepresentedItem_Data_ID | RepresentedItem_ID | Attribute_Name | Attribute_Value | Raw_Value | Normalized_Value | Unit | Quantity_Qualifier | Parsing_Status | SemanticID
1 | RID.1 | RI.1 | Function | Circuit |  |  |  |  | Parsed_OK
2 | RID.2 | RI.2 | Function | Circuit |  |  |  |  | Parsed_OK
3 | RID.3 | RI.3 | Function | Circuit |  |  |  |  | Parsed_OK
4 | RID.4 | RI.4 | Function | Circuit |  |  |  |  | Parsed_OK
5 | RID.5 | RI.5 | Function | Circuit |  |  |  |  | Parsed_OK
6 | RID.6 | RI.6 | Function | Circuit |  |  |  |  | Parsed_OK
7 | RID.7 | RI.7 | Function | Circuit |  |  |  |  | Parsed_OK
8 | RID.8 | RI.8 | Function | Circuit |  |  |  |  | Parsed_OK
9 | RID.9 | RI.9 | Function | Circuit |  |  |  |  | Parsed_OK
10 | RID.10 | RI.10 | Function | Circuit |  |  |  |  | Parsed_OK
11 | RID.11 | RI.11 | Function | Circuit |  |  |  |  | Parsed_OK
12 | RID.12 | RI.12 | Function | Circuit |  |  |  |  | Parsed_OK
13 | RID.13 | RI.13 | Function | Circuit |  |  |  |  | Parsed_OK
14 | RID.14 | RI.14 | Function | Circuit |  |  |  |  | Parsed_OK
15 | RID.15 | RI.15 | Function | Circuit |  |  |  |  | Parsed_OK
16 | RID.16 | RI.16 | Function | Circuit |  |  |  |  | Parsed_OK
17 | RID.17 | RI.17 | Function | Circuit |  |  |  |  | Parsed_OK
18 | RID.18 | RI.18 | Function | Circuit |  |  |  |  | Parsed_OK
19 | RID.19 | RI.19 | Function | Circuit |  |  |  |  | Parsed_OK
20 | RID.20 | RI.20 | Function | Circuit |  |  |  |  | Parsed_OK
21 | RID.21 | RI.21 | Function | Circuit |  |  |  |  | Parsed_OK
22 | RID.22 | RI.22 | Function | Circuit |  |  |  |  | Parsed_OK
23 | RID.23 | RI.23 | Function | Circuit |  |  |  |  | Parsed_OK
24 | RID.24 | RI.24 | Function | Circuit |  |  |  |  | Parsed_OK
25 | RID.25 | RI.25 | Function | Circuit |  |  |  |  | Parsed_OK
26 | RID.26 | RI.26 | Function | Circuit |  |  |  |  | Parsed_OK
27 | RID.27 | RI.27 | Function | Circuit |  |  |  |  | Parsed_OK
28 | RID.28 | RI.28 | Function | Circuit |  |  |  |  | Parsed_OK
29 | RID.29 | RI.29 | Function | Circuit |  |  |  |  | Parsed_OK
30 | RID.30 | RI.30 | Function | Circuit |  |  |  |  | Parsed_OK
31 | RID.31 | RI.31 | Function | Circuit |  |  |  |  | Parsed_OK
32 | RID.32 | RI.32 | Function | Circuit |  |  |  |  | Parsed_OK
33 | RID.33 | RI.33 | Function | Circuit |  |  |  |  | Parsed_OK
34 | RID.34 | RI.34 | Function | Circuit |  |  |  |  | Parsed_OK
35 | RID.35 | RI.35 | Function | Circuit |  |  |  |  | Parsed_OK
36 | RID.36 | RI.36 | Function | Circuit |  |  |  |  | Parsed_OK
37 | RID.37 | RI.37 | Function | Circuit |  |  |  |  | Parsed_OK
38 | RID.38 | RI.38 | Function | Circuit |  |  |  |  | Parsed_OK
39 | RID.39 | RI.39 | Function | Circuit |  |  |  |  | Parsed_OK
40 | RID.40 | RI.40 | Function | Circuit |  |  |  |  | Parsed_OK
41 | RID.41 | RI.41 | Function | Circuit |  |  |  |  | Parsed_OK
42 | RID.42 | RI.42 | Function | Circuit |  |  |  |  | Parsed_OK
43 | RID.43 | RI.43 | Function | Circuit |  |  |  |  | Parsed_OK
44 | RID.44 | RI.44 | Function | Circuit |  |  |  |  | Parsed_OK
45 | RID.45 | RI.45 | Function | Circuit |  |  |  |  | Parsed_OK
46 | RID.46 | RI.46 | Function | Circuit |  |  |  |  | Parsed_OK
47 | RID.47 | RI.47 | Function | Circuit |  |  |  |  | Parsed_OK
48 | RID.48 | RI.48 | Function | Circuit |  |  |  |  | Parsed_OK
49 | RID.49 | RI.49 | Function | Circuit |  |  |  |  | Parsed_OK
50 | RID.50 | RI.50 | Function | Circuit |  |  |  |  | Parsed_OK
51 | RID.51 | RI.51 | Function | Circuit |  |  |  |  | Parsed_OK
52 | RID.52 | RI.52 | Function | Circuit |  |  |  |  | Parsed_OK
53 | RID.53 | RI.53 | Function | Circuit |  |  |  |  | Parsed_OK
54 | RID.54 | RI.54 | Function | Circuit |  |  |  |  | Parsed_OK
55 | RID.55 | RI.55 | Function | Circuit |  |  |  |  | Parsed_OK
56 | RID.56 | RI.56 | Function | Circuit |  |  |  |  | Parsed_OK
57 | RID.57 | RI.57 | Function | Circuit |  |  |  |  | Parsed_OK
58 | RID.58 | RI.58 | Function | Circuit |  |  |  |  | Parsed_OK
59 | RID.59 | RI.59 | Function | Circuit |  |  |  |  | Parsed_OK
60 | RID.60 | RI.60 | Function | Circuit |  |  |  |  | Parsed_OK
61 | RID.61 | RI.61 | Function | Circuit |  |  |  |  | Parsed_OK
62 | RID.62 | RI.62 | Function | Circuit |  |  |  |  | Parsed_OK
63 | RID.63 | RI.63 | Function | Circuit |  |  |  |  | Parsed_OK
64 | RID.64 | RI.64 | Function | Circuit |  |  |  |  | Parsed_OK
65 | RID.65 | RI.65 | Function | Circuit |  |  |  |  | Parsed_OK
66 | RID.66 | RI.66 | Function | Circuit |  |  |  |  | Parsed_OK
67 | RID.67 | RI.67 | Function | Circuit |  |  |  |  | Parsed_OK
68 | RID.68 | RI.68 | Function | Circuit |  |  |  |  | Parsed_OK
69 | RID.69 | RI.69 | Function | Circuit |  |  |  |  | Parsed_OK
70 | RID.70 | RI.70 | Function | Circuit |  |  |  |  | Parsed_OK
71 | RID.71 | RI.71 | Function | Circuit |  |  |  |  | Parsed_OK
72 | RID.72 | RI.72 | Function | Circuit |  |  |  |  | Parsed_OK
73 | RID.73 | RI.73 | Function | Circuit |  |  |  |  | Parsed_OK
74 | RID.74 | RI.74 | Function | Circuit |  |  |  |  | Parsed_OK
75 | RID.75 | RI.75 | Function | Circuit |  |  |  |  | Parsed_OK
76 | RID.76 | RI.76 | Function | Circuit |  |  |  |  | Parsed_OK
77 | RID.77 | RI.77 | Function | Circuit |  |  |  |  | Parsed_OK
78 | RID.78 | RI.78 | Function | Circuit |  |  |  |  | Parsed_OK
79 | RID.79 | RI.79 | Function | Circuit |  |  |  |  | Parsed_OK
80 | RID.80 | RI.80 | Function | Circuit |  |  |  |  | Parsed_OK
81 | RID.81 | RI.81 | Function | Circuit |  |  |  |  | Parsed_OK
82 | RID.82 | RI.82 | Function | Circuit |  |  |  |  | Parsed_OK
83 | RID.83 | RI.83 | Function | Circuit |  |  |  |  | Parsed_OK
84 | RID.84 | RI.84 | Function | Circuit |  |  |  |  | Parsed_OK
85 | RID.85 | RI.85 | Function | Circuit |  |  |  |  | Parsed_OK
86 | RID.86 | RI.86 | Function | Circuit |  |  |  |  | Parsed_OK
87 | RID.87 | RI.87 | Function | Circuit |  |  |  |  | Parsed_OK
88 | RID.88 | RI.88 | Function | Circuit |  |  |  |  | Parsed_OK
89 | RID.89 | RI.89 | Function | Circuit |  |  |  |  | Parsed_OK
90 | RID.90 | RI.90 | Function | Circuit |  |  |  |  | Parsed_OK
91 | RID.91 | RI.91 | Function | Circuit |  |  |  |  | Parsed_OK
92 | RID.92 | RI.92 | Function | Circuit |  |  |  |  | Parsed_OK
93 | RID.93 | RI.93 | Function | Circuit |  |  |  |  | Parsed_OK
94 | RID.94 | RI.94 | Function | Circuit |  |  |  |  | Parsed_OK
95 | RID.95 | RI.95 | Function | Circuit |  |  |  |  | Parsed_OK
96 | RID.96 | RI.96 | Function | Circuit |  |  |  |  | Parsed_OK
97 | RID.97 | RI.97 | Function | Circuit |  |  |  |  | Parsed_OK
98 | RID.98 | RI.98 | Function | Circuit |  |  |  |  | Parsed_OK
99 | RID.99 | RI.99 | Function | Circuit |  |  |  |  | Parsed_OK
100 | RID.100 | RI.100 | Function | Circuit |  |  |  |  | Parsed_OK
101 | RID.101 | RI.101 | Function | Circuit |  |  |  |  | Parsed_OK
102 | RID.102 | RI.102 | Function | Circuit |  |  |  |  | Parsed_OK
103 | RID.103 | RI.103 | Function | Circuit |  |  |  |  | Parsed_OK
104 | RID.104 | RI.104 | Function | Circuit |  |  |  |  | Parsed_OK
105 | RID.105 | RI.105 | Function | Circuit |  |  |  |  | Parsed_OK
106 | RID.106 | RI.106 | Function | Circuit |  |  |  |  | Parsed_OK
107 | RID.107 | RI.107 | Function | Circuit |  |  |  |  | Parsed_OK
108 | RID.108 | RI.108 | Function | Circuit |  |  |  |  | Parsed_OK
109 | RID.109 | RI.109 | Function | Circuit |  |  |  |  | Parsed_OK
110 | RID.110 | RI.110 | Function | Circuit |  |  |  |  | Parsed_OK
111 | RID.111 | RI.111 | Function | Circuit |  |  |  |  | Parsed_OK
112 | RID.112 | RI.112 | Function | Circuit |  |  |  |  | Parsed_OK
113 | RID.113 | RI.113 | Function | Circuit |  |  |  |  | Parsed_OK
114 | RID.114 | RI.114 | Function | Circuit |  |  |  |  | Parsed_OK
115 | RID.115 | RI.115 | Function | Circuit |  |  |  |  | Parsed_OK
116 | RID.116 | RI.116 | Function | Circuit |  |  |  |  | Parsed_OK
117 | RID.117 | RI.117 | Function | Circuit |  |  |  |  | Parsed_OK
118 | RID.118 | RI.118 | Function | Circuit |  |  |  |  | Parsed_OK
119 | RID.119 | RI.119 | Function | Circuit |  |  |  |  | Parsed_OK
120 | RID.120 | RI.120 | Function | Circuit |  |  |  |  | Parsed_OK
121 | RID.121 | RI.121 | Function | Circuit |  |  |  |  | Parsed_OK
122 | RID.122 | RI.122 | Function | Circuit |  |  |  |  | Parsed_OK
123 | RID.123 | RI.123 | Function | Circuit |  |  |  |  | Parsed_OK
124 | RID.124 | RI.124 | Function | Circuit |  |  |  |  | Parsed_OK
125 | RID.125 | RI.125 | Function | Circuit |  |  |  |  | Parsed_OK
126 | RID.126 | RI.126 | Function | Circuit |  |  |  |  | Parsed_OK
127 | RID.127 | RI.127 | Function | Circuit |  |  |  |  | Parsed_OK
128 | RID.128 | RI.128 | Function | Circuit |  |  |  |  | Parsed_OK
129 | RID.129 | RI.129 | Function | Circuit |  |  |  |  | Parsed_OK
130 | RID.130 | RI.130 | Function | Circuit |  |  |  |  | Parsed_OK
131 | RID.131 | RI.131 | Function | Circuit |  |  |  |  | Parsed_OK
132 | RID.132 | RI.132 | Function | Circuit |  |  |  |  | Parsed_OK
133 | RID.133 | RI.133 | Function | Circuit |  |  |  |  | Parsed_OK
134 | RID.134 | RI.134 | Function | Circuit |  |  |  |  | Parsed_OK
135 | RID.135 | RI.135 | Function | Circuit |  |  |  |  | Parsed_OK

## RepresentedItem_Data_Source
Index | RepresentedItem_Data_ID | Source_Object_ID | Source_Role | Extraction_Method | Confidence | Reviewed_By | Review_Status | Correction_Reason | Extraction_Timestamp | SemanticID
1 | RID.1 | O.1 | Label | Rule_Based_Parser | 0.9 |  | Auto_Approved |  | 2026-06-30T14:32:22+00:00
2 | RID.2 | O.1 | Label | Rule_Based_Parser | 0.9 |  | Auto_Approved |  | 2026-06-30T14:32:22+00:00
3 | RID.3 | O.1 | Label | Rule_Based_Parser | 0.9 |  | Auto_Approved |  | 2026-06-30T14:32:22+00:00
4 | RID.4 | O.1 | Label | Rule_Based_Parser | 0.9 |  | Auto_Approved |  | 2026-06-30T14:32:22+00:00
5 | RID.5 | O.1 | Label | Rule_Based_Parser | 0.9 |  | Auto_Approved |  | 2026-06-30T14:32:22+00:00
6 | RID.6 | O.1 | Label | Rule_Based_Parser | 0.9 |  | Auto_Approved |  | 2026-06-30T14:32:22+00:00
7 | RID.7 | O.1 | Label | Rule_Based_Parser | 0.9 |  | Auto_Approved |  | 2026-06-30T14:32:22+00:00
8 | RID.8 | O.1 | Label | Rule_Based_Parser | 0.9 |  | Auto_Approved |  | 2026-06-30T14:32:22+00:00
9 | RID.9 | O.1 | Label | Rule_Based_Parser | 0.9 |  | Auto_Approved |  | 2026-06-30T14:32:22+00:00
10 | RID.10 | O.1 | Label | Rule_Based_Parser | 0.9 |  | Auto_Approved |  | 2026-06-30T14:32:22+00:00
11 | RID.11 | O.1 | Label | Rule_Based_Parser | 0.9 |  | Auto_Approved |  | 2026-06-30T14:32:22+00:00
12 | RID.12 | O.1 | Label | Rule_Based_Parser | 0.9 |  | Auto_Approved |  | 2026-06-30T14:32:22+00:00
13 | RID.13 | O.1 | Label | Rule_Based_Parser | 0.9 |  | Auto_Approved |  | 2026-06-30T14:32:22+00:00
14 | RID.14 | O.1 | Label | Rule_Based_Parser | 0.9 |  | Auto_Approved |  | 2026-06-30T14:32:22+00:00
15 | RID.15 | O.1 | Label | Rule_Based_Parser | 0.9 |  | Auto_Approved |  | 2026-06-30T14:32:22+00:00
16 | RID.16 | O.1 | Label | Rule_Based_Parser | 0.9 |  | Auto_Approved |  | 2026-06-30T14:32:22+00:00
17 | RID.17 | O.1 | Label | Rule_Based_Parser | 0.9 |  | Auto_Approved |  | 2026-06-30T14:32:22+00:00
18 | RID.18 | O.1 | Label | Rule_Based_Parser | 0.9 |  | Auto_Approved |  | 2026-06-30T14:32:22+00:00
19 | RID.19 | O.1 | Label | Rule_Based_Parser | 0.9 |  | Auto_Approved |  | 2026-06-30T14:32:22+00:00
20 | RID.20 | O.1 | Label | Rule_Based_Parser | 0.9 |  | Auto_Approved |  | 2026-06-30T14:32:22+00:00
21 | RID.21 | O.1 | Label | Rule_Based_Parser | 0.9 |  | Auto_Approved |  | 2026-06-30T14:32:22+00:00
22 | RID.22 | O.1 | Label | Rule_Based_Parser | 0.9 |  | Auto_Approved |  | 2026-06-30T14:32:22+00:00
23 | RID.23 | O.1 | Label | Rule_Based_Parser | 0.9 |  | Auto_Approved |  | 2026-06-30T14:32:22+00:00
24 | RID.24 | O.1 | Label | Rule_Based_Parser | 0.9 |  | Auto_Approved |  | 2026-06-30T14:32:22+00:00
25 | RID.25 | O.1 | Label | Rule_Based_Parser | 0.9 |  | Auto_Approved |  | 2026-06-30T14:32:22+00:00
26 | RID.26 | O.1 | Label | Rule_Based_Parser | 0.9 |  | Auto_Approved |  | 2026-06-30T14:32:22+00:00
27 | RID.27 | O.1 | Label | Rule_Based_Parser | 0.9 |  | Auto_Approved |  | 2026-06-30T14:32:22+00:00
28 | RID.28 | O.1 | Label | Rule_Based_Parser | 0.9 |  | Auto_Approved |  | 2026-06-30T14:32:22+00:00
29 | RID.29 | O.1 | Label | Rule_Based_Parser | 0.9 |  | Auto_Approved |  | 2026-06-30T14:32:22+00:00
30 | RID.30 | O.1 | Label | Rule_Based_Parser | 0.9 |  | Auto_Approved |  | 2026-06-30T14:32:22+00:00
31 | RID.31 | O.1 | Label | Rule_Based_Parser | 0.9 |  | Auto_Approved |  | 2026-06-30T14:32:22+00:00
32 | RID.32 | O.1 | Label | Rule_Based_Parser | 0.9 |  | Auto_Approved |  | 2026-06-30T14:32:22+00:00
33 | RID.33 | O.1 | Label | Rule_Based_Parser | 0.9 |  | Auto_Approved |  | 2026-06-30T14:32:22+00:00
34 | RID.34 | O.1 | Label | Rule_Based_Parser | 0.9 |  | Auto_Approved |  | 2026-06-30T14:32:22+00:00
35 | RID.35 | O.1 | Label | Rule_Based_Parser | 0.9 |  | Auto_Approved |  | 2026-06-30T14:32:22+00:00
36 | RID.36 | O.1 | Label | Rule_Based_Parser | 0.9 |  | Auto_Approved |  | 2026-06-30T14:32:22+00:00
37 | RID.37 | O.1 | Label | Rule_Based_Parser | 0.9 |  | Auto_Approved |  | 2026-06-30T14:32:22+00:00
38 | RID.38 | O.1 | Label | Rule_Based_Parser | 0.9 |  | Auto_Approved |  | 2026-06-30T14:32:22+00:00
39 | RID.39 | O.1 | Label | Rule_Based_Parser | 0.9 |  | Auto_Approved |  | 2026-06-30T14:32:22+00:00
40 | RID.40 | O.1 | Label | Rule_Based_Parser | 0.9 |  | Auto_Approved |  | 2026-06-30T14:32:22+00:00
41 | RID.41 | O.1 | Label | Rule_Based_Parser | 0.9 |  | Auto_Approved |  | 2026-06-30T14:32:22+00:00
42 | RID.42 | O.1 | Label | Rule_Based_Parser | 0.9 |  | Auto_Approved |  | 2026-06-30T14:32:22+00:00
43 | RID.43 | O.1 | Label | Rule_Based_Parser | 0.9 |  | Auto_Approved |  | 2026-06-30T14:32:22+00:00
44 | RID.44 | O.1 | Label | Rule_Based_Parser | 0.9 |  | Auto_Approved |  | 2026-06-30T14:32:22+00:00
45 | RID.45 | O.1 | Label | Rule_Based_Parser | 0.9 |  | Auto_Approved |  | 2026-06-30T14:32:22+00:00
46 | RID.46 | O.1 | Label | Rule_Based_Parser | 0.9 |  | Auto_Approved |  | 2026-06-30T14:32:22+00:00
47 | RID.47 | O.1 | Label | Rule_Based_Parser | 0.9 |  | Auto_Approved |  | 2026-06-30T14:32:22+00:00
48 | RID.48 | O.1 | Label | Rule_Based_Parser | 0.9 |  | Auto_Approved |  | 2026-06-30T14:32:22+00:00
49 | RID.49 | O.1 | Label | Rule_Based_Parser | 0.9 |  | Auto_Approved |  | 2026-06-30T14:32:22+00:00
50 | RID.50 | O.1 | Label | Rule_Based_Parser | 0.9 |  | Auto_Approved |  | 2026-06-30T14:32:22+00:00
51 | RID.51 | O.1 | Label | Rule_Based_Parser | 0.9 |  | Auto_Approved |  | 2026-06-30T14:32:22+00:00
52 | RID.52 | O.1 | Label | Rule_Based_Parser | 0.9 |  | Auto_Approved |  | 2026-06-30T14:32:22+00:00
53 | RID.53 | O.1 | Label | Rule_Based_Parser | 0.9 |  | Auto_Approved |  | 2026-06-30T14:32:22+00:00
54 | RID.54 | O.1 | Label | Rule_Based_Parser | 0.9 |  | Auto_Approved |  | 2026-06-30T14:32:22+00:00
55 | RID.55 | O.1 | Label | Rule_Based_Parser | 0.9 |  | Auto_Approved |  | 2026-06-30T14:32:22+00:00
56 | RID.56 | O.1 | Label | Rule_Based_Parser | 0.9 |  | Auto_Approved |  | 2026-06-30T14:32:22+00:00
57 | RID.57 | O.1 | Label | Rule_Based_Parser | 0.9 |  | Auto_Approved |  | 2026-06-30T14:32:22+00:00
58 | RID.58 | O.1 | Label | Rule_Based_Parser | 0.9 |  | Auto_Approved |  | 2026-06-30T14:32:22+00:00
59 | RID.59 | O.1 | Label | Rule_Based_Parser | 0.9 |  | Auto_Approved |  | 2026-06-30T14:32:22+00:00
60 | RID.60 | O.1 | Label | Rule_Based_Parser | 0.9 |  | Auto_Approved |  | 2026-06-30T14:32:22+00:00
61 | RID.61 | O.1 | Label | Rule_Based_Parser | 0.9 |  | Auto_Approved |  | 2026-06-30T14:32:22+00:00
62 | RID.62 | O.1 | Label | Rule_Based_Parser | 0.9 |  | Auto_Approved |  | 2026-06-30T14:32:22+00:00
63 | RID.63 | O.1 | Label | Rule_Based_Parser | 0.9 |  | Auto_Approved |  | 2026-06-30T14:32:22+00:00
64 | RID.64 | O.1 | Label | Rule_Based_Parser | 0.9 |  | Auto_Approved |  | 2026-06-30T14:32:22+00:00
65 | RID.65 | O.1 | Label | Rule_Based_Parser | 0.9 |  | Auto_Approved |  | 2026-06-30T14:32:22+00:00
66 | RID.66 | O.1 | Label | Rule_Based_Parser | 0.9 |  | Auto_Approved |  | 2026-06-30T14:32:22+00:00
67 | RID.67 | O.1 | Label | Rule_Based_Parser | 0.9 |  | Auto_Approved |  | 2026-06-30T14:32:22+00:00
68 | RID.68 | O.1 | Label | Rule_Based_Parser | 0.9 |  | Auto_Approved |  | 2026-06-30T14:32:22+00:00
69 | RID.69 | O.1 | Label | Rule_Based_Parser | 0.9 |  | Auto_Approved |  | 2026-06-30T14:32:22+00:00
70 | RID.70 | O.1 | Label | Rule_Based_Parser | 0.9 |  | Auto_Approved |  | 2026-06-30T14:32:22+00:00
71 | RID.71 | O.1 | Label | Rule_Based_Parser | 0.9 |  | Auto_Approved |  | 2026-06-30T14:32:22+00:00
72 | RID.72 | O.1 | Label | Rule_Based_Parser | 0.9 |  | Auto_Approved |  | 2026-06-30T14:32:22+00:00
73 | RID.73 | O.1 | Label | Rule_Based_Parser | 0.9 |  | Auto_Approved |  | 2026-06-30T14:32:22+00:00
74 | RID.74 | O.1 | Label | Rule_Based_Parser | 0.9 |  | Auto_Approved |  | 2026-06-30T14:32:22+00:00
75 | RID.75 | O.1 | Label | Rule_Based_Parser | 0.9 |  | Auto_Approved |  | 2026-06-30T14:32:22+00:00
76 | RID.76 | O.1 | Label | Rule_Based_Parser | 0.9 |  | Auto_Approved |  | 2026-06-30T14:32:22+00:00
77 | RID.77 | O.1 | Label | Rule_Based_Parser | 0.9 |  | Auto_Approved |  | 2026-06-30T14:32:22+00:00
78 | RID.78 | O.1 | Label | Rule_Based_Parser | 0.9 |  | Auto_Approved |  | 2026-06-30T14:32:22+00:00
79 | RID.79 | O.1 | Label | Rule_Based_Parser | 0.9 |  | Auto_Approved |  | 2026-06-30T14:32:22+00:00
80 | RID.80 | O.1 | Label | Rule_Based_Parser | 0.9 |  | Auto_Approved |  | 2026-06-30T14:32:22+00:00
81 | RID.81 | O.1 | Label | Rule_Based_Parser | 0.9 |  | Auto_Approved |  | 2026-06-30T14:32:22+00:00
82 | RID.82 | O.1 | Label | Rule_Based_Parser | 0.9 |  | Auto_Approved |  | 2026-06-30T14:32:22+00:00
83 | RID.83 | O.1 | Label | Rule_Based_Parser | 0.9 |  | Auto_Approved |  | 2026-06-30T14:32:22+00:00
84 | RID.84 | O.1 | Label | Rule_Based_Parser | 0.9 |  | Auto_Approved |  | 2026-06-30T14:32:22+00:00
85 | RID.85 | O.1 | Label | Rule_Based_Parser | 0.9 |  | Auto_Approved |  | 2026-06-30T14:32:22+00:00
86 | RID.86 | O.1 | Label | Rule_Based_Parser | 0.9 |  | Auto_Approved |  | 2026-06-30T14:32:22+00:00
87 | RID.87 | O.1 | Label | Rule_Based_Parser | 0.9 |  | Auto_Approved |  | 2026-06-30T14:32:22+00:00
88 | RID.88 | O.1 | Label | Rule_Based_Parser | 0.9 |  | Auto_Approved |  | 2026-06-30T14:32:22+00:00
89 | RID.89 | O.1 | Label | Rule_Based_Parser | 0.9 |  | Auto_Approved |  | 2026-06-30T14:32:22+00:00
90 | RID.90 | O.1 | Label | Rule_Based_Parser | 0.9 |  | Auto_Approved |  | 2026-06-30T14:32:22+00:00
91 | RID.91 | O.1 | Label | Rule_Based_Parser | 0.9 |  | Auto_Approved |  | 2026-06-30T14:32:22+00:00
92 | RID.92 | O.1 | Label | Rule_Based_Parser | 0.9 |  | Auto_Approved |  | 2026-06-30T14:32:22+00:00
93 | RID.93 | O.1 | Label | Rule_Based_Parser | 0.9 |  | Auto_Approved |  | 2026-06-30T14:32:22+00:00
94 | RID.94 | O.1 | Label | Rule_Based_Parser | 0.9 |  | Auto_Approved |  | 2026-06-30T14:32:22+00:00
95 | RID.95 | O.1 | Label | Rule_Based_Parser | 0.9 |  | Auto_Approved |  | 2026-06-30T14:32:22+00:00
96 | RID.96 | O.1 | Label | Rule_Based_Parser | 0.9 |  | Auto_Approved |  | 2026-06-30T14:32:22+00:00
97 | RID.97 | O.1 | Label | Rule_Based_Parser | 0.9 |  | Auto_Approved |  | 2026-06-30T14:32:22+00:00
98 | RID.98 | O.1 | Label | Rule_Based_Parser | 0.9 |  | Auto_Approved |  | 2026-06-30T14:32:22+00:00
99 | RID.99 | O.1 | Label | Rule_Based_Parser | 0.9 |  | Auto_Approved |  | 2026-06-30T14:32:22+00:00
100 | RID.100 | O.1 | Label | Rule_Based_Parser | 0.9 |  | Auto_Approved |  | 2026-06-30T14:32:22+00:00
101 | RID.101 | O.1 | Label | Rule_Based_Parser | 0.9 |  | Auto_Approved |  | 2026-06-30T14:32:22+00:00
102 | RID.102 | O.1 | Label | Rule_Based_Parser | 0.9 |  | Auto_Approved |  | 2026-06-30T14:32:22+00:00
103 | RID.103 | O.1 | Label | Rule_Based_Parser | 0.9 |  | Auto_Approved |  | 2026-06-30T14:32:22+00:00
104 | RID.104 | O.1 | Label | Rule_Based_Parser | 0.9 |  | Auto_Approved |  | 2026-06-30T14:32:22+00:00
105 | RID.105 | O.1 | Label | Rule_Based_Parser | 0.9 |  | Auto_Approved |  | 2026-06-30T14:32:22+00:00
106 | RID.106 | O.1 | Label | Rule_Based_Parser | 0.9 |  | Auto_Approved |  | 2026-06-30T14:32:22+00:00
107 | RID.107 | O.1 | Label | Rule_Based_Parser | 0.9 |  | Auto_Approved |  | 2026-06-30T14:32:22+00:00
108 | RID.108 | O.1 | Label | Rule_Based_Parser | 0.9 |  | Auto_Approved |  | 2026-06-30T14:32:22+00:00
109 | RID.109 | O.1 | Label | Rule_Based_Parser | 0.9 |  | Auto_Approved |  | 2026-06-30T14:32:22+00:00
110 | RID.110 | O.1 | Label | Rule_Based_Parser | 0.9 |  | Auto_Approved |  | 2026-06-30T14:32:22+00:00
111 | RID.111 | O.1 | Label | Rule_Based_Parser | 0.9 |  | Auto_Approved |  | 2026-06-30T14:32:22+00:00
112 | RID.112 | O.1 | Label | Rule_Based_Parser | 0.9 |  | Auto_Approved |  | 2026-06-30T14:32:22+00:00
113 | RID.113 | O.1 | Label | Rule_Based_Parser | 0.9 |  | Auto_Approved |  | 2026-06-30T14:32:22+00:00
114 | RID.114 | O.1 | Label | Rule_Based_Parser | 0.9 |  | Auto_Approved |  | 2026-06-30T14:32:22+00:00
115 | RID.115 | O.1 | Label | Rule_Based_Parser | 0.9 |  | Auto_Approved |  | 2026-06-30T14:32:22+00:00
116 | RID.116 | O.1 | Label | Rule_Based_Parser | 0.9 |  | Auto_Approved |  | 2026-06-30T14:32:22+00:00
117 | RID.117 | O.1 | Label | Rule_Based_Parser | 0.9 |  | Auto_Approved |  | 2026-06-30T14:32:22+00:00
118 | RID.118 | O.1 | Label | Rule_Based_Parser | 0.9 |  | Auto_Approved |  | 2026-06-30T14:32:22+00:00
119 | RID.119 | O.1 | Label | Rule_Based_Parser | 0.9 |  | Auto_Approved |  | 2026-06-30T14:32:22+00:00
120 | RID.120 | O.1 | Label | Rule_Based_Parser | 0.9 |  | Auto_Approved |  | 2026-06-30T14:32:22+00:00
121 | RID.121 | O.1 | Label | Rule_Based_Parser | 0.9 |  | Auto_Approved |  | 2026-06-30T14:32:22+00:00
122 | RID.122 | O.1 | Label | Rule_Based_Parser | 0.9 |  | Auto_Approved |  | 2026-06-30T14:32:22+00:00
123 | RID.123 | O.1 | Label | Rule_Based_Parser | 0.9 |  | Auto_Approved |  | 2026-06-30T14:32:22+00:00
124 | RID.124 | O.1 | Label | Rule_Based_Parser | 0.9 |  | Auto_Approved |  | 2026-06-30T14:32:22+00:00
125 | RID.125 | O.1 | Label | Rule_Based_Parser | 0.9 |  | Auto_Approved |  | 2026-06-30T14:32:22+00:00
126 | RID.126 | O.1 | Label | Rule_Based_Parser | 0.9 |  | Auto_Approved |  | 2026-06-30T14:32:22+00:00
127 | RID.127 | O.1 | Label | Rule_Based_Parser | 0.9 |  | Auto_Approved |  | 2026-06-30T14:32:22+00:00
128 | RID.128 | O.1 | Label | Rule_Based_Parser | 0.9 |  | Auto_Approved |  | 2026-06-30T14:32:22+00:00
129 | RID.129 | O.1 | Label | Rule_Based_Parser | 0.9 |  | Auto_Approved |  | 2026-06-30T14:32:22+00:00
130 | RID.130 | O.1 | Label | Rule_Based_Parser | 0.9 |  | Auto_Approved |  | 2026-06-30T14:32:22+00:00
131 | RID.131 | O.1 | Label | Rule_Based_Parser | 0.9 |  | Auto_Approved |  | 2026-06-30T14:32:22+00:00
132 | RID.132 | O.1 | Label | Rule_Based_Parser | 0.9 |  | Auto_Approved |  | 2026-06-30T14:32:22+00:00
133 | RID.133 | O.1 | Label | Rule_Based_Parser | 0.9 |  | Auto_Approved |  | 2026-06-30T14:32:22+00:00
134 | RID.134 | O.1 | Label | Rule_Based_Parser | 0.9 |  | Auto_Approved |  | 2026-06-30T14:32:22+00:00
135 | RID.135 | O.1 | Label | Rule_Based_Parser | 0.9 |  | Auto_Approved |  | 2026-06-30T14:32:22+00:00

## Element_Classification
Index | Classification_ID | Document_ID | Classified_Object_Type | Classified_Object_ID | Classification_System | Classification_Code | Classification_Description | Source_Symbol_Reference | SemanticID
1 | EC.1 | D.1 | Element | E.1 | IEC 81346-2 | M
2 | EC.2 | D.1 | Element | E.2 | IEC 81346-2 | X
3 | EC.3 | D.1 | Element | E.3 | IEC 81346-2 | F
4 | EC.4 | D.1 | Element | E.4 | IEC 81346-2 | Q
5 | EC.5 | D.1 | Element | E.5 | IEC 81346-2 | X
6 | EC.6 | D.1 | Element | E.6 | IEC 81346-2 | M
7 | EC.7 | D.1 | Element | E.7 | IEC 81346-2 | X
8 | EC.8 | D.1 | Element | E.8 | IEC 81346-2 | X
9 | EC.9 | D.1 | Element | E.9 | IEC 81346-2 | X
10 | EC.10 | D.1 | Element | E.10 | IEC 81346-2 | X
11 | EC.11 | D.1 | Element | E.11 | IEC 81346-2 | X
12 | EC.12 | D.1 | Element | E.12 | IEC 81346-2 | Q
13 | EC.13 | D.1 | Element | E.13 | IEC 81346-2 | Q
14 | EC.14 | D.1 | Element | E.14 | IEC 81346-2 | X
15 | EC.15 | D.1 | Element | E.15 | IEC 81346-2 | T
16 | EC.16 | D.1 | Element | E.16 | IEC 81346-2 | M
17 | EC.17 | D.1 | Element | E.17 | IEC 81346-2 | M
18 | EC.18 | D.1 | Element | E.18 | IEC 81346-2 | Q
19 | EC.19 | D.1 | Element | E.19 | IEC 81346-2 | X
20 | EC.20 | D.1 | Element | E.20 | IEC 81346-2 | X
21 | EC.21 | D.1 | Element | E.21 | IEC 81346-2 | X
22 | EC.22 | D.1 | Element | E.22 | IEC 81346-2 | F
23 | EC.23 | D.1 | Element | E.23 | IEC 81346-2 | X
24 | EC.24 | D.1 | Element | E.24 | IEC 81346-2 | X
25 | EC.25 | D.1 | Element | E.25 | IEC 81346-2 | A
26 | EC.26 | D.1 | Element | E.26 | IEC 81346-2 | Q
27 | EC.27 | D.1 | Element | E.27 | IEC 81346-2 | A
28 | EC.28 | D.1 | Element | E.28 | IEC 81346-2 | Q
29 | EC.29 | D.1 | Element | E.29 | IEC 81346-2 | Q
30 | EC.30 | D.1 | Element | E.30 | IEC 81346-2 | X
31 | EC.31 | D.1 | Element | E.31 | IEC 81346-2 | M
32 | EC.32 | D.1 | Element | E.32 | IEC 81346-2 | T
33 | EC.33 | D.1 | Element | E.33 | IEC 81346-2 | X
34 | EC.34 | D.1 | Element | E.34 | IEC 81346-2 | T
35 | EC.35 | D.1 | Element | E.35 | IEC 81346-2 | Q
36 | EC.36 | D.1 | Element | E.36 | IEC 81346-2 | Q
37 | EC.37 | D.1 | Element | E.37 | IEC 81346-2 | X
38 | EC.38 | D.1 | Element | E.38 | IEC 81346-2 | M
39 | EC.39 | D.1 | Element | E.39 | IEC 81346-2 | M
40 | EC.40 | D.1 | Element | E.40 | IEC 81346-2 | M
41 | EC.41 | D.1 | Element | E.41 | IEC 81346-2 | M
42 | EC.42 | D.1 | Element | E.42 | IEC 81346-2 | T
43 | EC.43 | D.1 | Element | E.43 | IEC 81346-2 | X
44 | EC.44 | D.1 | Element | E.44 | IEC 81346-2 | X
45 | EC.45 | D.1 | Element | E.45 | IEC 81346-2 | X
46 | EC.46 | D.1 | Element | E.46 | IEC 81346-2 | X
47 | EC.47 | D.1 | Element | E.47 | IEC 81346-2 | X
48 | EC.48 | D.1 | Element | E.48 | IEC 81346-2 | X
49 | EC.49 | D.1 | Element | E.49 | IEC 81346-2 | X
50 | EC.50 | D.1 | Element | E.50 | IEC 81346-2 | X
51 | EC.51 | D.1 | Element | E.51 | IEC 81346-2 | E
52 | EC.52 | D.1 | Element | E.52 | IEC 81346-2 | X
53 | EC.53 | D.1 | Element | E.53 | IEC 81346-2 | Q
54 | EC.54 | D.1 | Element | E.54 | IEC 81346-2 | X
55 | EC.55 | D.1 | Element | E.55 | IEC 81346-2 | X
56 | EC.56 | D.1 | Element | E.56 | IEC 81346-2 | X
57 | EC.57 | D.1 | Element | E.57 | IEC 81346-2 | X
58 | EC.58 | D.1 | Element | E.58 | IEC 81346-2 | X
59 | EC.59 | D.1 | Element | E.59 | IEC 81346-2 | X
60 | EC.60 | D.1 | Element | E.60 | IEC 81346-2 | X
61 | EC.61 | D.1 | Element | E.61 | IEC 81346-2 | X
62 | EC.62 | D.1 | Element | E.62 | IEC 81346-2 | X
63 | EC.63 | D.1 | Element | E.63 | IEC 81346-2 | X
64 | EC.64 | D.1 | Element | E.64 | IEC 81346-2 | X
65 | EC.65 | D.1 | Element | E.65 | IEC 81346-2 | X
66 | EC.66 | D.1 | Element | E.66 | IEC 81346-2 | X
67 | EC.67 | D.1 | Element | E.67 | IEC 81346-2 | X
68 | EC.68 | D.1 | Element | E.68 | IEC 81346-2 | X
69 | EC.69 | D.1 | Element | E.69 | IEC 81346-2 | X
70 | EC.70 | D.1 | Element | E.70 | IEC 81346-2 | X
71 | EC.71 | D.1 | Element | E.71 | IEC 81346-2 | X
72 | EC.72 | D.1 | Element | E.72 | IEC 81346-2 | X
73 | EC.73 | D.1 | Element | E.73 | IEC 81346-2 | Q
74 | EC.74 | D.1 | Element | E.74 | IEC 81346-2 | Q
75 | EC.75 | D.1 | Element | E.75 | IEC 81346-2 | X
76 | EC.76 | D.1 | Element | E.76 | IEC 81346-2 | X
77 | EC.77 | D.1 | Element | E.77 | IEC 81346-2 | Q
78 | EC.78 | D.1 | Element | E.78 | IEC 81346-2 | X
79 | EC.79 | D.1 | Element | E.79 | IEC 81346-2 | X
80 | EC.80 | D.1 | Element | E.80 | IEC 81346-2 | X
81 | EC.81 | D.1 | Element | E.81 | IEC 81346-2 | T
82 | EC.82 | D.1 | Element | E.82 | IEC 81346-2 | E
83 | EC.83 | D.1 | Element | E.83 | IEC 81346-2 | X
84 | EC.84 | D.1 | Element | E.84 | IEC 81346-2 | Q
85 | EC.85 | D.1 | Element | E.85 | IEC 81346-2 | Q
86 | EC.86 | D.1 | Element | E.86 | IEC 81346-2 | Q
87 | EC.87 | D.1 | Element | E.87 | IEC 81346-2 | Q
88 | EC.88 | D.1 | Element | E.88 | IEC 81346-2 | Q
89 | EC.89 | D.1 | Element | E.89 | IEC 81346-2 | X
90 | EC.90 | D.1 | Element | E.90 | IEC 81346-2 | Q
91 | EC.91 | D.1 | Element | E.91 | IEC 81346-2 | Q
92 | EC.92 | D.1 | Element | E.92 | IEC 81346-2 | X
93 | EC.93 | D.1 | Element | E.93 | IEC 81346-2 | X
94 | EC.94 | D.1 | Element | E.94 | IEC 81346-2 | X
95 | EC.95 | D.1 | Element | E.95 | IEC 81346-2 | X
96 | EC.96 | D.1 | Element | E.96 | IEC 81346-2 | X
97 | EC.97 | D.1 | Element | E.97 | IEC 81346-2 | X
98 | EC.98 | D.1 | Element | E.98 | IEC 81346-2 | X
99 | EC.99 | D.1 | Element | E.99 | IEC 81346-2 | T
100 | EC.100 | D.1 | Element | E.100 | IEC 81346-2 | Q
101 | EC.101 | D.1 | Element | E.101 | IEC 81346-2 | Q
102 | EC.102 | D.1 | Element | E.102 | IEC 81346-2 | M
103 | EC.103 | D.1 | Element | E.103 | IEC 81346-2 | X
104 | EC.104 | D.1 | Element | E.104 | IEC 81346-2 | X
105 | EC.105 | D.1 | Element | E.105 | IEC 81346-2 | X
106 | EC.106 | D.1 | Element | E.106 | IEC 81346-2 | X
107 | EC.107 | D.1 | Element | E.107 | IEC 81346-2 | X
108 | EC.108 | D.1 | Element | E.108 | IEC 81346-2 | E
109 | EC.109 | D.1 | Element | E.109 | IEC 81346-2 | E
110 | EC.110 | D.1 | Element | E.110 | IEC 81346-2 | E
111 | EC.111 | D.1 | Element | E.111 | IEC 81346-2 | E
112 | EC.112 | D.1 | Element | E.112 | IEC 81346-2 | E
113 | EC.113 | D.1 | Element | E.113 | IEC 81346-2 | X
114 | EC.114 | D.1 | Element | E.114 | IEC 81346-2 | X
115 | EC.115 | D.1 | Element | E.115 | IEC 81346-2 | X
116 | EC.116 | D.1 | Element | E.116 | IEC 81346-2 | X
117 | EC.117 | D.1 | Element | E.117 | IEC 81346-2 | X
118 | EC.118 | D.1 | Element | E.118 | IEC 81346-2 | Q
119 | EC.119 | D.1 | Element | E.119 | IEC 81346-2 | X
120 | EC.120 | D.1 | Element | E.120 | IEC 81346-2 | X
121 | EC.121 | D.1 | Element | E.121 | IEC 81346-2 | A
122 | EC.122 | D.1 | Element | E.122 | IEC 81346-2 | E
123 | EC.123 | D.1 | Element | E.123 | IEC 81346-2 | X
124 | EC.124 | D.1 | Element | E.124 | IEC 81346-2 | X
125 | EC.125 | D.1 | Element | E.125 | IEC 81346-2 | X
126 | EC.126 | D.1 | Element | E.126 | IEC 81346-2 | X
127 | EC.127 | D.1 | Element | E.127 | IEC 81346-2 | X
128 | EC.128 | D.1 | Element | E.128 | IEC 81346-2 | X
129 | EC.129 | D.1 | Element | E.129 | IEC 81346-2 | X
130 | EC.130 | D.1 | Element | E.130 | IEC 81346-2 | X
131 | EC.131 | D.1 | Element | E.131 | IEC 81346-2 | E
132 | EC.132 | D.1 | Element | E.132 | IEC 81346-2 | M
133 | EC.133 | D.1 | Element | E.133 | IEC 81346-2 | X
134 | EC.134 | D.1 | Element | E.134 | IEC 81346-2 | X
135 | EC.135 | D.1 | Element | E.135 | IEC 81346-2 | X

## Connection_ID
Index | Connection_ID | Document_ID | From_Element_ID | To_Element_ID | Source_Topology_Object_ID | Connection_Status | Cable_Data_ID | SemanticID
1 | C.1 | D.1 | E.4 | E.25 | O.71 | Resolved
2 | C.2 | D.1 | E.4 | E.27 | O.72 | Resolved
3 | C.3 | D.1 | E.27 | E.25 | O.73 | Resolved
4 | C.4 | D.1 | E.4 | E.46 | O.75 | Resolved
5 | C.5 | D.1 | E.27 | E.46 | O.76 | Resolved
6 | C.6 | D.1 | E.37 | E.53 | O.107 | Resolved
7 | C.7 | D.1 | E.9 | E.22 | O.1 | Resolved
8 | C.8 | D.1 | E.22 | E.4 | O.1 | Resolved
9 | C.9 | D.1 | E.52 | E.9 | O.1 | Resolved
10 | C.10 | D.1 | E.52 | E.8 | O.1 | Resolved
11 | C.11 | D.1 | E.52 | E.11 | O.1 | Resolved

## Connection_Data
Index | Connection_Data_ID | Connection_ID | Attribute_Name | Attribute_Value | Raw_Value | Normalized_Value | Unit | Quantity_Qualifier | Parsing_Status | SemanticID
1 | CD.1 | C.7 | Polarity | L1 |  |  |  |  | Parsed_OK
2 | CD.2 | C.8 | Cross_Section | 1 mm² | 1 mm² | 1 | mm² |  | Parsed_OK
3 | CD.3 | C.9 | Polarity | L1 |  |  |  |  | Parsed_OK
4 | CD.4 | C.10 | Polarity | L2 |  |  |  |  | Parsed_OK
5 | CD.5 | C.11 | Polarity | L3 |  |  |  |  | Parsed_OK

## Connection_Data_Source
Index | Connection_Data_ID | Source_Object_ID | Source_Role | Extraction_Method | Confidence | Reviewed_By | Review_Status | Correction_Reason | Extraction_Timestamp | SemanticID
1 | CD.1 | O.1 | Value | LLM_Classification | 0.6 |  |  |  | 2026-06-30T14:32:22+00:00
2 | CD.2 | O.1 | Value | LLM_Classification | 0.6 |  |  |  | 2026-06-30T14:32:22+00:00
3 | CD.3 | O.1 | Value | LLM_Classification | 0.6 |  |  |  | 2026-06-30T14:32:22+00:00
4 | CD.4 | O.1 | Value | LLM_Classification | 0.6 |  |  |  | 2026-06-30T14:32:22+00:00
5 | CD.5 | O.1 | Value | LLM_Classification | 0.6 |  |  |  | 2026-06-30T14:32:22+00:00

## Layer_ID
Index | Layer_ID | Document_ID | Layer_Description | Layer_Type | Voltage_Level | SemanticID
1 | LYR.1 | D.1 | Default | Signal_Group

## Attribute_Lookup
Index | Lookup_ID | Scope | Type_Constraint | Attribute_Name | Required | Data_Type | Allowed_Values_Enum_Field | Normative_Reference | Description | Schema_Version_Introduced
1 | AL.1 | Element | Element_Type=Terminal | Terminal_Number | Yes | String
2 | AL.2 | Element | Element_Type=Terminal | Terminal_Strip_Designation | Yes | String
3 | AL.3 | Element | Element_Type=Terminal | Polarity | No | Enum | Polarity
4 | AL.4 | Element | Element_Type=Terminal | Terminal_Type | No | Enum | Terminal_Type
5 | AL.5 | Element | Element_Type=Terminal | Manufacturer | No | String
6 | AL.6 | Element | Element_Type=Terminal | Type_Designation | No | String
7 | AL.7 | Element | Element_Type=Terminal | Rated_Cross_Section | No | Float
8 | AL.8 | Element | Element_Type=Terminal | Rated_Voltage | No | Float
9 | AL.9 | Element | Element_Type=Terminal | Rated_Current | No | Float
10 | AL.10 | Element | Element_Type=Terminal_Strip | Terminal_Count | No | Integer
11 | AL.11 | Element | Element_Type=Terminal_Strip | Function | No | String
12 | AL.12 | Element | Element_Type=Terminal_Strip | Position_in_Cabinet | No | String
13 | AL.13 | Element | Element_Type=Terminal_Strip | Manufacturer | No | String
14 | AL.14 | Element | Element_Type=Terminal_Strip | Terminal_System | No | String
15 | AL.15 | Element | Element_Type=Contactor | Coil_Voltage | Yes | String
16 | AL.16 | Element | Element_Type=Contactor | Rated_Operational_Current | No | Float
17 | AL.17 | Element | Element_Type=Contactor | Main_Contact_Count | No | Integer
18 | AL.18 | Element | Element_Type=Contactor | Aux_Contact_NO_Count | No | Integer
19 | AL.19 | Element | Element_Type=Contactor | Aux_Contact_NC_Count | No | Integer
20 | AL.20 | Element | Element_Type=Contactor | Utilization_Category | No | Enum | Utilization_Category
21 | AL.21 | Element | Element_Type=Contactor | Manufacturer | No | String
22 | AL.22 | Element | Element_Type=Contactor | Type_Designation | No | String
23 | AL.23 | Element | Element_Type=Contactor | Target_Load | No | String
24 | AL.24 | Element | Element_Type=Fuse | Rated_Current | Yes | Float
25 | AL.25 | Element | Element_Type=Fuse | Trip_Characteristic | No | Enum | Trip_Characteristic
26 | AL.26 | Element | Element_Type=Fuse | Protection_Form | No | Enum | Protection_Form
27 | AL.27 | Element | Element_Type=Fuse | Pole_Count | No | Integer
28 | AL.28 | Element | Element_Type=Fuse | Rated_Voltage | No | Float
29 | AL.29 | Element | Element_Type=Fuse | Rated_Breaking_Capacity | No | Float
30 | AL.30 | Element | Element_Type=Fuse | Manufacturer | No | String
31 | AL.31 | Element | Element_Type=Fuse | Type_Designation | No | String
32 | AL.32 | Element | Element_Type=Fuse | Target_Load | No | String
33 | AL.33 | Element | Element_Type=Circuit_Breaker | Rated_Current | Yes | Float
34 | AL.34 | Element | Element_Type=Circuit_Breaker | Trip_Characteristic | No | Enum | Trip_Characteristic
35 | AL.35 | Element | Element_Type=Circuit_Breaker | Protection_Form | No | Enum | Protection_Form
36 | AL.36 | Element | Element_Type=Circuit_Breaker | Pole_Count | No | Integer
37 | AL.37 | Element | Element_Type=Circuit_Breaker | Rated_Voltage | No | Float
38 | AL.38 | Element | Element_Type=Circuit_Breaker | Rated_Breaking_Capacity | No | Float
39 | AL.39 | Element | Element_Type=Circuit_Breaker | Manufacturer | No | String
40 | AL.40 | Element | Element_Type=Circuit_Breaker | Type_Designation | No | String
41 | AL.41 | Element | Element_Type=Circuit_Breaker | Target_Load | No | String
42 | AL.42 | Element | Element_Type=Circuit_Breaker | Trip_Current_Residual | No | Float
43 | AL.43 | Element | Element_Type=Circuit_Breaker | Residual_Current_Type | No | Enum | Residual_Current_Type
44 | AL.44 | Element | Element_Type=Switch | Switch_Type | No | Enum | Switch_Type
45 | AL.45 | Element | Element_Type=Switch | Pole_Count | No | Integer
46 | AL.46 | Element | Element_Type=Switch | Rated_Current | No | Float
47 | AL.47 | Element | Element_Type=Switch | Rated_Voltage | No | Float
48 | AL.48 | Element | Element_Type=Switch | Rated_Breaking_Capacity | No | Float
49 | AL.49 | Element | Element_Type=Switch | Manufacturer | No | String
50 | AL.50 | Element | Element_Type=Switch | Type_Designation | No | String
51 | AL.51 | Element | Element_Type=Socket_Outlet | Socket_Type | No | Enum | Socket_Type
52 | AL.52 | Element | Element_Type=Socket_Outlet | Rated_Voltage | No | Float
53 | AL.53 | Element | Element_Type=Socket_Outlet | Rated_Current | No | Float
54 | AL.54 | Element | Element_Type=Socket_Outlet | IP_Protection | No | Enum | IP_Protection
55 | AL.55 | Element | Element_Type=Socket_Outlet | Mounting_Type | No | Enum | Mounting_Type
56 | AL.56 | Element | Element_Type=Power_Supply | Input_Voltage | Yes | String
57 | AL.57 | Element | Element_Type=Power_Supply | Output_Voltage | Yes | String
58 | AL.58 | Element | Element_Type=Power_Supply | Output_Power | No | Float
59 | AL.59 | Element | Element_Type=Power_Supply | Output_Current | No | Float
60 | AL.60 | Element | Element_Type=Power_Supply | Manufacturer | No | String
61 | AL.61 | Element | Element_Type=Power_Supply | Type_Designation | No | String
62 | AL.62 | Element | Element_Type=Power_Supply | Circuit_Topology | No | Enum | Circuit_Topology
63 | AL.63 | RepresentedItem | RepresentedItem_Type=Terminal_Strip | Function | No | String
64 | AL.64 | RepresentedItem | RepresentedItem_Type=Terminal_Strip | Voltage_Level | No | Enum | Voltage_Level
65 | AL.65 | RepresentedItem | RepresentedItem_Type=Terminal_Strip | Terminal_Count | No | Integer
66 | AL.66 | RepresentedItem | RepresentedItem_Type=Terminal_Strip | Terminal_System | No | String
67 | AL.67 | RepresentedItem | RepresentedItem_Type=Terminal_Strip | Position_in_Cabinet | No | String
68 | AL.68 | RepresentedItem | RepresentedItem_Type=Control_Cabinet | Cabinet_Manufacturer | No | String
69 | AL.69 | RepresentedItem | RepresentedItem_Type=Control_Cabinet | Cabinet_Type | No | String
70 | AL.70 | RepresentedItem | RepresentedItem_Type=Control_Cabinet | IP_Protection | No | Enum | IP_Protection
71 | AL.71 | RepresentedItem | RepresentedItem_Type=Control_Cabinet | Dimensions_HxWxD | No | String
72 | AL.72 | RepresentedItem | RepresentedItem_Type=Control_Cabinet | Terminal_Strip_Count | No | Integer
73 | AL.73 | Connection |  | Wire_Color | No | Enum | Wire_Color
74 | AL.74 | Connection |  | Wire_Color_Secondary | No | Enum | Wire_Color_Secondary
75 | AL.75 | Connection |  | Polarity | No | Enum | Polarity
76 | AL.76 | Connection |  | Cross_Section | No | Float
77 | AL.77 | Connection |  | Wire_Number | No | String
78 | AL.78 | Connection |  | Cable_Number | No | String
79 | AL.79 | Connection |  | Cable_Type | No | Enum | Cable_Type
80 | AL.80 | Connection |  | Total_Wire_Count | No | Integer
81 | AL.81 | Connection |  | Shielding | No | Enum | Shielding
82 | AL.82 | Connection |  | Connection_Type | No | Enum | Connection_Type
83 | AL.83 | Connection |  | Length | No | Float
84 | AL.84 | Connection |  | Connection_Point_From | No | String
85 | AL.85 | Connection |  | Connection_Point_To | No | String
86 | AL.86 | Connection |  | Remark | No | String
87 | AL.87 | Connection |  | Voltage_Level | No | Enum | Voltage_Level
88 | AL.88 | Connection |  | Signal_Standard | No | String
89 | AL.89 | Document | Document_Type=Circuit_Diagram | Document_Subtype | Yes | Enum | Document_Subtype
90 | AL.90 | Document |  | Source_Format | Yes | Enum | Source_Format
91 | AL.91 | Document |  | Project_Name | No | String
92 | AL.92 | Document |  | Primary_RKZ | No | String
93 | AL.93 | Document |  | Sheet_Number | No | String
94 | AL.94 | Document |  | Bearbeiter | No | String
95 | AL.95 | Document |  | Designation_Convention | No | Enum | Designation_Convention
96 | AL.96 | Document |  | Cross_Project_Reference | No | String
97 | AL.97 | RepresentedItem | RepresentedItem_Type=PCE_Request | Loop_Description | No | String
98 | AL.98 | Element | Document_Type=Circuit_Diagram | Current_Path_Number | No | Integer
99 | AL.99 | Element | Document_Type=Circuit_Diagram | Grid_Row | No | String
100 | AL.100 | Element | Document_Type=Circuit_Diagram | Cross_Reference_Raw | No | String
101 | AL.101 | Element | Document_Type=Circuit_Diagram | Cross_Reference_Target_Document_Number | No | String
102 | AL.102 | Element | Document_Type=Circuit_Diagram | Cross_Reference_Target_Path | No | String
103 | AL.103 | Element | Document_Type=Circuit_Diagram | Cross_Reference_Target_Row | No | String
104 | AL.104 | Element | Document_Type=Circuit_Diagram | Path_Numbering_Grid | No | Enum | Path_Numbering_Grid
105 | AL.105 | Element | Element_Type ∈ {Main_Contact, Auxiliary_Contact} | Contact_Designation | Yes | String
106 | AL.106 | Element | Element_Type=Coil | Coil_Voltage | No | String
107 | AL.107 | Element | Element_Type=Indicator_Lamp | Lamp_Color | No | Enum | Wire_Color
108 | AL.108 | Element | Element_Type=Indicator_Lamp | Lamp_Function | No | String
109 | AL.109 | Element | Element_Type=Indicator_Lamp | Rated_Voltage | No | Float
110 | AL.110 | Element | Element_Type=Indicator_Lamp | Manufacturer | No | String
111 | AL.111 | Element | Element_Type=Indicator_Lamp | Type_Designation | No | String
112 | AL.112 | Element | Document_Type=Instrument_Loop_Diagram | PCE_Channel_Suffix | No | Enum | PCE_Channel_Suffix
113 | AL.113 | Element |  | anschluss_der_feldgerate | No | String |  |  | Connection of field devices (German legacy field) | v0.8+legacy
114 | AL.114 | Element |  | bezeichnung_im_stromlaufplan | No | String |  |  | Designation in circuit diagram (German legacy field) | v0.8+legacy
115 | AL.115 | Element |  | funktion_und_bestelldaten | No | String |  |  | Function and order data (German legacy field) | v0.8+legacy
116 | AL.116 | Element |  | confidence | No | Float |  |  | Source extraction confidence score | v0.8
117 | AL.117 | Element |  | 107_pol_steckerbelegung | No | String |  |  | Project-specific attribute (migrated from legacy extraction) | v0.8+legacy
118 | AL.118 | Element |  | 1_ai_hart | No | String |  |  | Project-specific attribute (migrated from legacy extraction) | v0.8+legacy
119 | AL.119 | Element |  | 1_ao | No | String |  |  | Project-specific attribute (migrated from legacy extraction) | v0.8+legacy
120 | AL.120 | Element |  | 1_di | No | String |  |  | Project-specific attribute (migrated from legacy extraction) | v0.8+legacy
121 | AL.121 | Element |  | 1_do | No | String |  |  | Project-specific attribute (migrated from legacy extraction) | v0.8+legacy
122 | AL.122 | Element |  | 2_ai | No | String |  |  | Project-specific attribute (migrated from legacy extraction) | v0.8+legacy
123 | AL.123 | Element |  | 2_do | No | String |  |  | Project-specific attribute (migrated from legacy extraction) | v0.8+legacy
124 | AL.124 | Element |  | 3_ao | No | String |  |  | Project-specific attribute (migrated from legacy extraction) | v0.8+legacy
125 | AL.125 | Element |  | 4_ao_hart | No | String |  |  | Project-specific attribute (migrated from legacy extraction) | v0.8+legacy
126 | AL.126 | Element |  | 4_do | No | String |  |  | Project-specific attribute (migrated from legacy extraction) | v0.8+legacy
127 | AL.127 | Element |  | 5_di_do | No | String |  |  | Project-specific attribute (migrated from legacy extraction) | v0.8+legacy
128 | AL.128 | Element |  | 7_io_link | No | String |  |  | Project-specific attribute (migrated from legacy extraction) | v0.8+legacy
129 | AL.129 | Element |  | axl_f_ai4_i_1h | No | String |  |  | Project-specific attribute (migrated from legacy extraction) | v0.8+legacy
130 | AL.130 | Element |  | axl_f_ao4_hart_xc_1f | No | String |  |  | Project-specific attribute (migrated from legacy extraction) | v0.8+legacy
131 | AL.131 | Element |  | axl_f_ao4_xc_1h | No | String |  |  | Project-specific attribute (migrated from legacy extraction) | v0.8+legacy
132 | AL.132 | Element |  | axl_f_bk_pn_tps | No | String |  |  | Project-specific attribute (migrated from legacy extraction) | v0.8+legacy
133 | AL.133 | Element |  | axl_f_di8_1_do8_1_xc_1h | No | String |  |  | Project-specific attribute (migrated from legacy extraction) | v0.8+legacy
134 | AL.134 | Element |  | axl_f_ex_is_ai8_hart_xc_1f | No | String |  |  | Project-specific attribute (migrated from legacy extraction) | v0.8+legacy
135 | AL.135 | Element |  | axl_f_iol8_2h | No | String |  |  | Project-specific attribute (migrated from legacy extraction) | v0.8+legacy
136 | AL.136 | Element |  | bbox | No | String |  |  | Project-specific attribute (migrated from legacy extraction) | v0.8+legacy
137 | AL.137 | Element |  | beschreibung | No | String |  |  | Project-specific attribute (migrated from legacy extraction) | v0.8+legacy
138 | AL.138 | Element |  | betriebsmittel_abgang | No | String |  |  | Project-specific attribute (migrated from legacy extraction) | v0.8+legacy
139 | AL.139 | Element |  | betriebsmittel_zugang | No | String |  |  | Project-specific attribute (migrated from legacy extraction) | v0.8+legacy
140 | AL.140 | Element |  | cabinet | No | String |  |  | Project-specific attribute (migrated from legacy extraction) | v0.8+legacy
141 | AL.141 | Element |  | component_id | No | String |  |  | Project-specific attribute (migrated from legacy extraction) | v0.8+legacy
142 | AL.142 | Element |  | component_role | No | String |  |  | Project-specific attribute (migrated from legacy extraction) | v0.8+legacy
143 | AL.143 | Element |  | confidence | No | String |  |  | Project-specific attribute (migrated from legacy extraction) | v0.8+legacy
144 | AL.144 | Element |  | connection_id | No | String |  |  | Project-specific attribute (migrated from legacy extraction) | v0.8+legacy
145 | AL.145 | Element |  | controller_vorhanden_alt | No | String |  |  | Project-specific attribute (migrated from legacy extraction) | v0.8+legacy
146 | AL.146 | Element |  | display_label | No | String |  |  | Project-specific attribute (migrated from legacy extraction) | v0.8+legacy
147 | AL.147 | Element |  | e_schrank | No | String |  |  | Project-specific attribute (migrated from legacy extraction) | v0.8+legacy
148 | AL.148 | Element |  | feinsicherung_sicherung | No | String |  |  | Project-specific attribute (migrated from legacy extraction) | v0.8+legacy
149 | AL.149 | Element |  | fkt | No | String |  |  | Project-specific attribute (migrated from legacy extraction) | v0.8+legacy
150 | AL.150 | Element |  | from_component_id | No | String |  |  | Project-specific attribute (migrated from legacy extraction) | v0.8+legacy
151 | AL.151 | Element |  | from_terminal | No | String |  |  | Project-specific attribute (migrated from legacy extraction) | v0.8+legacy
152 | AL.152 | Element |  | funktion | No | String |  |  | Project-specific attribute (migrated from legacy extraction) | v0.8+legacy
153 | AL.153 | Element |  | gerat | No | String |  |  | Project-specific attribute (migrated from legacy extraction) | v0.8+legacy
154 | AL.154 | Element |  | gerat_device | No | String |  |  | Project-specific attribute (migrated from legacy extraction) | v0.8+legacy
155 | AL.155 | Element |  | hersteller | No | String |  |  | Project-specific attribute (migrated from legacy extraction) | v0.8+legacy
156 | AL.156 | Element |  | hersteller_manufacturer | No | String |  |  | Project-specific attribute (migrated from legacy extraction) | v0.8+legacy
157 | AL.157 | Element |  | hilfsenergie | No | String |  |  | Project-specific attribute (migrated from legacy extraction) | v0.8+legacy
158 | AL.158 | Element |  | key_klemme | No | String |  |  | Project-specific attribute (migrated from legacy extraction) | v0.8+legacy
159 | AL.159 | Element |  | klemme | No | String |  |  | Project-specific attribute (migrated from legacy extraction) | v0.8+legacy
160 | AL.160 | Element |  | klemmleiste_x01 | No | String |  |  | Project-specific attribute (migrated from legacy extraction) | v0.8+legacy
161 | AL.161 | Element |  | klemmleiste_x1_2 | No | String |  |  | Project-specific attribute (migrated from legacy extraction) | v0.8+legacy
162 | AL.162 | Element |  | klemmleiste_x_02 | No | String |  |  | Project-specific attribute (migrated from legacy extraction) | v0.8+legacy
163 | AL.163 | Element |  | leistung_w | No | String |  |  | Project-specific attribute (migrated from legacy extraction) | v0.8+legacy
164 | AL.164 | Element |  | leistung_w_p_u_i | No | String |  |  | Project-specific attribute (migrated from legacy extraction) | v0.8+legacy
165 | AL.165 | Element |  | leiterfarbe | No | String |  |  | Project-specific attribute (migrated from legacy extraction) | v0.8+legacy
166 | AL.166 | Element |  | leiterfarbe_feld | No | String |  |  | Project-specific attribute (migrated from legacy extraction) | v0.8+legacy
167 | AL.167 | Element |  | leiterfarbefeld | No | String |  |  | Project-specific attribute (migrated from legacy extraction) | v0.8+legacy
168 | AL.168 | Element |  | logical_tag | No | String |  |  | Project-specific attribute (migrated from legacy extraction) | v0.8+legacy
169 | AL.169 | Element |  | m_s_r_schrank | No | String |  |  | Project-specific attribute (migrated from legacy extraction) | v0.8+legacy
170 | AL.170 | Element |  | messbereich_range | No | String |  |  | Project-specific attribute (migrated from legacy extraction) | v0.8+legacy
171 | AL.171 | Element |  | page_number | No | String |  |  | Project-specific attribute (migrated from legacy extraction) | v0.8+legacy
172 | AL.172 | Element |  | plt | No | String |  |  | Project-specific attribute (migrated from legacy extraction) | v0.8+legacy
173 | AL.173 | Element |  | plt_stelle | No | String |  |  | Project-specific attribute (migrated from legacy extraction) | v0.8+legacy
174 | AL.174 | Element |  | pozessdruck | No | String |  |  | Project-specific attribute (migrated from legacy extraction) | v0.8+legacy
175 | AL.175 | Element |  | prozess_anchluss | No | String |  |  | Project-specific attribute (migrated from legacy extraction) | v0.8+legacy
176 | AL.176 | Element |  | prozessanchluss | No | String |  |  | Project-specific attribute (migrated from legacy extraction) | v0.8+legacy
177 | AL.177 | Element |  | prozessdruck | No | String |  |  | Project-specific attribute (migrated from legacy extraction) | v0.8+legacy
178 | AL.178 | Element |  | range_messbereich | No | String |  |  | Project-specific attribute (migrated from legacy extraction) | v0.8+legacy
179 | AL.179 | Element |  | raw_context | No | String |  |  | Project-specific attribute (migrated from legacy extraction) | v0.8+legacy
180 | AL.180 | Element |  | signal | No | String |  |  | Project-specific attribute (migrated from legacy extraction) | v0.8+legacy
181 | AL.181 | Element |  | signalname | No | String |  |  | Project-specific attribute (migrated from legacy extraction) | v0.8+legacy
182 | AL.182 | Element |  | sonstiges | No | String |  |  | Project-specific attribute (migrated from legacy extraction) | v0.8+legacy
183 | AL.183 | Element |  | stromaufnahme_a | No | String |  |  | Project-specific attribute (migrated from legacy extraction) | v0.8+legacy
184 | AL.184 | Element |  | stromaufnahme_ma | No | String |  |  | Project-specific attribute (migrated from legacy extraction) | v0.8+legacy
185 | AL.185 | Element |  | stutzen | No | String |  |  | Project-specific attribute (migrated from legacy extraction) | v0.8+legacy
186 | AL.186 | Element |  | to_component_id | No | String |  |  | Project-specific attribute (migrated from legacy extraction) | v0.8+legacy
187 | AL.187 | Element |  | to_terminal | No | String |  |  | Project-specific attribute (migrated from legacy extraction) | v0.8+legacy
188 | AL.188 | Element |  | trace_path | No | String |  |  | Project-specific attribute (migrated from legacy extraction) | v0.8+legacy
189 | AL.189 | Element |  | verschaltung | No | String |  |  | Project-specific attribute (migrated from legacy extraction) | v0.8+legacy
190 | AL.190 | Element |  | vorhanden | No | String |  |  | Project-specific attribute (migrated from legacy extraction) | v0.8+legacy
191 | AL.191 | Element |  | wago_karte | No | String |  |  | Project-specific attribute (migrated from legacy extraction) | v0.8+legacy
192 | AL.192 | Element |  | wago_support_center | No | String |  |  | Project-specific attribute (migrated from legacy extraction) | v0.8+legacy
193 | AL.193 | Element |  | wire_label | No | String |  |  | Project-specific attribute (migrated from legacy extraction) | v0.8+legacy
194 | AL.194 | Document |  | Document_Name | No | String |  |  | Source document filename (extracted metadata) | v0.8+
195 | AL.195 | Document |  | Cabinet | No | String |  |  | LLM-extracted document metadata | v0.8+LLM
196 | AL.196 | Document |  | Revision | No | String |  |  | LLM-extracted document metadata | v0.8+LLM
197 | AL.197 | Document |  | Plant | No | String |  |  | LLM-extracted document metadata | v0.8+LLM
198 | AL.198 | Document |  | Creation_Date | No | String |  |  | Document creation date extracted from source | v0.8

## Enum_Lookup
Index | Enum_Lookup_ID | Field_Name | Allowed_Value | Description | Normative_Reference
1 | EL.1 | Document_Type | Instrument_Loop_Diagram |  | Schema
2 | EL.2 | Document_Type | Terminal_Diagram |  | Schema
3 | EL.3 | Document_Type | Circuit_Diagram |  | Schema
4 | EL.4 | Document_Subtype | Primary |  | Schema
5 | EL.5 | Document_Subtype | Secondary |  | Schema
6 | EL.6 | RepresentedItem_Type | PCE_Request |  | Schema
7 | EL.7 | RepresentedItem_Type | Terminal_Strip |  | Schema
8 | EL.8 | RepresentedItem_Type | Circuit |  | Schema
9 | EL.9 | RepresentedItem_Type | Plant_Section |  | Schema
10 | EL.10 | RepresentedItem_Type | Control_Cabinet |  | Schema
11 | EL.11 | RepresentedItem_Type | Distribution_Panel |  | Schema
12 | EL.12 | RepresentedItem_Type | Function_Group |  | Schema
13 | EL.13 | Element_Type | Sensor |  | Schema (per §5, §9.3 Master table for descriptions)
14 | EL.14 | Element_Type | Transducer |  | Schema (per §5, §9.3 Master table for descriptions)
15 | EL.15 | Element_Type | Valve_Actuator |  | Schema (per §5, §9.3 Master table for descriptions)
16 | EL.16 | Element_Type | Motor |  | Schema (per §5, §9.3 Master table for descriptions)
17 | EL.17 | Element_Type | Actuator |  | Schema (per §5, §9.3 Master table for descriptions)
18 | EL.18 | Element_Type | Consumer |  | Schema (per §5, §9.3 Master table for descriptions)
19 | EL.19 | Element_Type | Terminal |  | Schema (per §5, §9.3 Master table for descriptions)
20 | EL.20 | Element_Type | Terminal_Strip |  | Schema (per §5, §9.3 Master table for descriptions)
21 | EL.21 | Element_Type | Contactor |  | Schema (per §5, §9.3 Master table for descriptions)
22 | EL.22 | Element_Type | Auxiliary_Contactor |  | Schema (per §5, §9.3 Master table for descriptions)
23 | EL.23 | Element_Type | Fuse |  | Schema (per §5, §9.3 Master table for descriptions)
24 | EL.24 | Element_Type | Circuit_Breaker |  | Schema (per §5, §9.3 Master table for descriptions)
25 | EL.25 | Element_Type | Switch |  | Schema (per §5, §9.3 Master table for descriptions)
26 | EL.26 | Element_Type | Socket_Outlet |  | Schema (per §5, §9.3 Master table for descriptions)
27 | EL.27 | Element_Type | Power_Supply |  | Schema (per §5, §9.3 Master table for descriptions)
28 | EL.28 | Element_Type | PLC_Module |  | Schema (per §5, §9.3 Master table for descriptions)
29 | EL.29 | Element_Type | Coil |  | Schema (per §5, §9.3 Master table for descriptions)
30 | EL.30 | Element_Type | Main_Contact |  | Schema (per §5, §9.3 Master table for descriptions)
31 | EL.31 | Element_Type | Auxiliary_Contact |  | Schema (per §5, §9.3 Master table for descriptions)
32 | EL.32 | Element_Type | Indicator_Lamp |  | Schema (per §5, §9.3 Master table for descriptions)
33 | EL.33 | Element_Type | Control_Cabinet |  | Schema (per §5, §9.3 Master table for descriptions)
34 | EL.34 | Element_Type | Cabinet_Aggregate |  | Schema (per §5, §9.3 Master table for descriptions)
35 | EL.35 | Element_Type | Thermostat |  | Schema (per §5, §9.3 Master table for descriptions)
36 | EL.36 | Element_Type | Heater |  | Schema (per §5, §9.3 Master table for descriptions)
37 | EL.37 | Classification_System | IEC 81346-2 |  | Schema / referenced norms
38 | EL.38 | Classification_System | IEC 62424 |  | Schema / referenced norms
39 | EL.39 | Classification_System | IEC 60617-2 |  | Schema / referenced norms
40 | EL.40 | Classification_System | IEC 60617-3 |  | Schema / referenced norms
41 | EL.41 | Classification_System | IEC 60617-6 |  | Schema / referenced norms
42 | EL.42 | Classification_System | IEC 60617-7 |  | Schema / referenced norms
43 | EL.43 | Classification_System | IEC 60617-8 |  | Schema / referenced norms
44 | EL.44 | Classification_System | DIN 19227-2 |  | Schema / referenced norms
45 | EL.45 | Source_Format | PDF_Drawing |  | Schema
46 | EL.46 | Source_Format | Excel_Sheet |  | Schema
47 | EL.47 | Source_Format | Verschaltungsliste |  | Schema
48 | EL.48 | Source_Format | Manual_Entry |  | Schema
49 | EL.49 | Scope | Document |  | Schema
50 | EL.50 | Scope | Element |  | Schema
51 | EL.51 | Scope | RepresentedItem |  | Schema
52 | EL.52 | Scope | Connection |  | Schema
53 | EL.53 | Match_Status | Matched |  | M-rules
54 | EL.54 | Match_Status | Only_TopDown |  | M-rules
55 | EL.55 | Match_Status | Only_Cluster |  | M-rules
56 | EL.56 | Match_Rule | M1_Primary_RKZ |  | M-rules
57 | EL.57 | Match_Rule | M2_Spatial |  | M-rules
58 | EL.58 | Match_Rule | Manual_Resolution |  | M-rules
59 | EL.59 | Match_Rule | Not_Applicable |  | M-rules
60 | EL.60 | Resolution_Status | Open |  | Schema
61 | EL.61 | Resolution_Status | Resolved_AutoMatch |  | Schema
62 | EL.62 | Resolution_Status | Resolved_KeepBoth |  | Schema
63 | EL.63 | Resolution_Status | Resolved_TopDown_Valid |  | Schema
64 | EL.64 | Resolution_Status | Resolved_Cluster_Valid |  | Schema
65 | EL.65 | Resolution_Status | Rejected |  | Schema
66 | EL.66 | Connection_Type | Wire |  | Schema
67 | EL.67 | Connection_Type | Bridge_Longitudinal |  | Schema
68 | EL.68 | Connection_Type | Bridge_Cross_Fixed |  | Schema
69 | EL.69 | Connection_Type | Bridge_Cross_Pluggable |  | Schema
70 | EL.70 | Connection_Type | Bridge_Insulated |  | Schema
71 | EL.71 | Connection_Status | Resolved |  | P9, E4, C3. Endpoint_Unassigned is deprecated for Connection_ID rows in v0.8 because Connection_ID.From_Element_ID and Connection_ID.To_Element_ID are required per §A.20. Connection_Status=Unresolved is permitted only when both endpoints are resolved but connection semantics or attributes still require review. Unresolved topology evidence with missing endpoints remains in Object.Topology_Validation_Status=Unresolved; no Connection_ID row is created for missing endpoints.
72 | EL.72 | Connection_Status | Unresolved |  | P9, E4, C3. Endpoint_Unassigned is deprecated for Connection_ID rows in v0.8 because Connection_ID.From_Element_ID and Connection_ID.To_Element_ID are required per §A.20. Connection_Status=Unresolved is permitted only when both endpoints are resolved but connection semantics or attributes still require review. Unresolved topology evidence with missing endpoints remains in Object.Topology_Validation_Status=Unresolved; no Connection_ID row is created for missing endpoints.
73 | EL.73 | Object_Type | Text |  | A4
74 | EL.74 | Object_Type | Graphic |  | A4
75 | EL.75 | Object_Type | Topology |  | A4
76 | EL.76 | Object_Role | Connection_Point |  | Schema (per §A.7, C3)
77 | EL.77 | Object_Role | Label |  | Schema (per §A.7, C3)
78 | EL.78 | Object_Role | Symbol |  | Schema (per §A.7, C3)
79 | EL.79 | Object_Role | Border |  | Schema (per §A.7, C3)
80 | EL.80 | Object_Role | Annotation |  | Schema (per §A.7, C3)
81 | EL.81 | Object_Role | Topology |  | Schema (per §A.7, C3)
82 | EL.82 | Geometry_Type | rect |  | Schema (per A.7 — minimum set of graphic primitives required for PDF source reconstructability; covers PDF content-stream operators re for rectangles, line-drawing for S/s/f segments, and arbitrary path constructions)
83 | EL.83 | Geometry_Type | line |  | Schema (per A.7 — minimum set of graphic primitives required for PDF source reconstructability; covers PDF content-stream operators re for rectangles, line-drawing for S/s/f segments, and arbitrary path constructions)
84 | EL.84 | Geometry_Type | path |  | Schema (per A.7 — minimum set of graphic primitives required for PDF source reconstructability; covers PDF content-stream operators re for rectangles, line-drawing for S/s/f segments, and arbitrary path constructions)
85 | EL.85 | Source_Operation | Tj |  | Schema (PDF operators per ISO 32000-1; Schema-internal markers for non-PDF sources)
86 | EL.86 | Source_Operation | TJ |  | Schema (PDF operators per ISO 32000-1; Schema-internal markers for non-PDF sources)
87 | EL.87 | Source_Operation | ' |  | Schema (PDF operators per ISO 32000-1; Schema-internal markers for non-PDF sources)
88 | EL.88 | Source_Operation | " |  | Schema (PDF operators per ISO 32000-1; Schema-internal markers for non-PDF sources)
89 | EL.89 | Source_Operation | f |  | Schema (PDF operators per ISO 32000-1; Schema-internal markers for non-PDF sources)
90 | EL.90 | Source_Operation | F |  | Schema (PDF operators per ISO 32000-1; Schema-internal markers for non-PDF sources)
91 | EL.91 | Source_Operation | f* |  | Schema (PDF operators per ISO 32000-1; Schema-internal markers for non-PDF sources)
92 | EL.92 | Source_Operation | S |  | Schema (PDF operators per ISO 32000-1; Schema-internal markers for non-PDF sources)
93 | EL.93 | Source_Operation | s |  | Schema (PDF operators per ISO 32000-1; Schema-internal markers for non-PDF sources)
94 | EL.94 | Source_Operation | B |  | Schema (PDF operators per ISO 32000-1; Schema-internal markers for non-PDF sources)
95 | EL.95 | Source_Operation | b |  | Schema (PDF operators per ISO 32000-1; Schema-internal markers for non-PDF sources)
96 | EL.96 | Source_Operation | re |  | Schema (PDF operators per ISO 32000-1; Schema-internal markers for non-PDF sources)
97 | EL.97 | Source_Operation | Cell |  | Schema (PDF operators per ISO 32000-1; Schema-internal markers for non-PDF sources)
98 | EL.98 | Source_Operation | VL_Row |  | Schema (PDF operators per ISO 32000-1; Schema-internal markers for non-PDF sources)
99 | EL.99 | Source_Operation | Manual_Entry |  | Schema (PDF operators per ISO 32000-1; Schema-internal markers for non-PDF sources)
100 | EL.100 | Source_Role | Label |  | Schema (E-rules)
101 | EL.101 | Source_Role | Value |  | Schema (E-rules)
102 | EL.102 | Source_Role | Symbol |  | Schema (E-rules)
103 | EL.103 | Cluster_Type | Containment |  | C0–C3
104 | EL.104 | Cluster_Type | Proximity |  | C0–C3
105 | EL.105 | Cluster_Type | Topology |  | C0–C3
106 | EL.106 | Cluster_Type | Pre_Existing_Structural |  | C0–C3
107 | EL.107 | Membership_Reason | Containment |  | C0–C2
108 | EL.108 | Membership_Reason | Proximity |  | C0–C2
109 | EL.109 | Membership_Reason | Pre_Existing_Structural |  | C0–C2
110 | EL.110 | Membership_Status | Confirmed |  | Schema
111 | EL.111 | Membership_Status | Inferred |  | Schema
112 | EL.112 | Topology_Validation_Status | Valid_Connection |  | C3
113 | EL.113 | Topology_Validation_Status | Unresolved |  | C3
114 | EL.114 | Rule_Category | A |  | Schema
115 | EL.115 | Rule_Category | C |  | Schema
116 | EL.116 | Rule_Category | M |  | Schema
117 | EL.117 | Rule_Category | P |  | Schema
118 | EL.118 | Rule_Category | E |  | Schema
119 | EL.119 | Rule_Category | K |  | Schema
120 | EL.120 | Rule_Category | I |  | Schema
121 | EL.121 | Rule_Category | S |  | Schema
122 | EL.122 | Rule_Category | AG |  | Schema
123 | EL.123 | Data_Type | String |  | Schema
124 | EL.124 | Data_Type | Enum |  | Schema
125 | EL.125 | Data_Type | Integer |  | Schema
126 | EL.126 | Data_Type | Float |  | Schema
127 | EL.127 | Data_Type | Boolean |  | Schema
128 | EL.128 | Data_Type | FK |  | Schema
129 | EL.129 | Data_Type | Date |  | Schema
130 | EL.130 | Data_Type | DateTime |  | Schema
131 | EL.131 | Source | TopDown |  | Schema
132 | EL.132 | Source | Cluster |  | Schema
133 | EL.133 | Source | Matched |  | Schema
134 | EL.134 | Source | Manual_Entry |  | Schema
135 | EL.135 | Source | Rule_Derived |  | Schema
136 | EL.136 | CAEX_Type | InternalElement |  | CAEX / AML convention
137 | EL.137 | CAEX_Type | ExternalInterface |  | CAEX / AML convention
138 | EL.138 | Relationship_Type | Primary |  | Schema
139 | EL.139 | Relationship_Type | Shared |  | Schema
140 | EL.140 | Relationship_Type | Secondary |  | Schema
141 | EL.141 | Derivation_Status | Element_Derived |  | Schema
142 | EL.142 | Derivation_Status | No_Element_Derivable |  | Schema
143 | EL.143 | Derivation_Status | Ambiguous |  | Schema
144 | EL.144 | Derivation_Status | Failed |  | Schema
145 | EL.145 | Extraction_Method | OCR |  | Schema
146 | EL.146 | Extraction_Method | Native_Text |  | Schema
147 | EL.147 | Extraction_Method | LLM_Classification |  | Schema
148 | EL.148 | Extraction_Method | Manual_Entry |  | Schema
149 | EL.149 | Extraction_Method | Rule_Based_Parser |  | Schema
150 | EL.150 | Classified_Object_Type | Element |  | Schema
151 | EL.151 | Classified_Object_Type | RepresentedItem |  | Schema
152 | EL.152 | Classified_Object_Type | Connection |  | Schema
153 | EL.153 | Classified_Object_Type | Document |  | Schema
154 | EL.154 | Aspect | Function |  | IEC 81346-1 Ed. 2 (2009) Three main aspects. **Note:** DIN EN IEC 81346-1:2024-07 (Ed. 3, EN IEC 81346-1:2022) extends the aspect enumeration to **five values** — FUNCTION_ASPECT, PRODUCT_ASPECT, LOCATION_ASPECT, TYPE_ASPECT, OTHER_ASPECT (per §A.4.1 EXPRESS aspect_kind enumeration in that edition). The v0.8 schema retains the three main aspects of Ed. 2 for backward compatibility with existing project tooling; extension to five values is a planned v0.9 schema change. See §16 Entry 18.
155 | EL.155 | Aspect | Location |  | IEC 81346-1 Ed. 2 (2009) Three main aspects. **Note:** DIN EN IEC 81346-1:2024-07 (Ed. 3, EN IEC 81346-1:2022) extends the aspect enumeration to **five values** — FUNCTION_ASPECT, PRODUCT_ASPECT, LOCATION_ASPECT, TYPE_ASPECT, OTHER_ASPECT (per §A.4.1 EXPRESS aspect_kind enumeration in that edition). The v0.8 schema retains the three main aspects of Ed. 2 for backward compatibility with existing project tooling; extension to five values is a planned v0.9 schema change. See §16 Entry 18.
156 | EL.156 | Aspect | Product |  | IEC 81346-1 Ed. 2 (2009) Three main aspects. **Note:** DIN EN IEC 81346-1:2024-07 (Ed. 3, EN IEC 81346-1:2022) extends the aspect enumeration to **five values** — FUNCTION_ASPECT, PRODUCT_ASPECT, LOCATION_ASPECT, TYPE_ASPECT, OTHER_ASPECT (per §A.4.1 EXPRESS aspect_kind enumeration in that edition). The v0.8 schema retains the three main aspects of Ed. 2 for backward compatibility with existing project tooling; extension to five values is a planned v0.9 schema change. See §16 Entry 18.
157 | EL.157 | Designation_Convention | IEC_81346_Conformant |  | Schema (per §9.2 Attribute_Lookup baseline)
158 | EL.158 | Designation_Convention | DIN_19227_2_Legacy |  | Schema (per §9.2 Attribute_Lookup baseline)
159 | EL.159 | Designation_Convention | Mixed |  | Schema (per §9.2 Attribute_Lookup baseline)
160 | EL.160 | Designation_Convention | Other |  | Schema (per §9.2 Attribute_Lookup baseline)
161 | EL.161 | Path_Numbering_Grid | Strompfad |  | Schema (per §9.2 Attribute_Lookup baseline; consumed by I26)
162 | EL.162 | Path_Numbering_Grid | None |  | Schema (per §9.2 Attribute_Lookup baseline; consumed by I26)
163 | EL.163 | Node_Type | Star_Point |  | Schema
164 | EL.164 | Node_Type | Ring_Node |  | Schema
165 | EL.165 | Node_Type | Bus_Tap |  | Schema
166 | EL.166 | Node_Type | Junction |  | Schema
167 | EL.167 | Shielding | Shielded |  | Schema
168 | EL.168 | Shielding | Unshielded |  | Schema
169 | EL.169 | Shielding | Foil |  | Schema
170 | EL.170 | Shielding | Braid |  | Schema
171 | EL.171 | Parsing_Status | Parsed_OK |  | Schema
172 | EL.172 | Parsing_Status | Parsed_Ambiguous |  | Schema
173 | EL.173 | Parsing_Status | Parsed_Failed |  | Schema
174 | EL.174 | Topic_Identification_Status | Confirmed |  | Schema
175 | EL.175 | Topic_Identification_Status | Inferred |  | Schema
176 | EL.176 | Topic_Identification_Status | Ambiguous |  | Schema
177 | EL.177 | Topic_Identification_Status | Failed |  | Schema
178 | EL.178 | Layer_Type | Voltage_Level |  | Schema (per A.O2)
179 | EL.179 | Layer_Type | Functional_Section |  | Schema (per A.O2)
180 | EL.180 | Layer_Type | Signal_Group |  | Schema (per A.O2)
181 | EL.181 | Layer_Type | Protection_Group |  | Schema (per A.O2)
182 | EL.182 | Cable_Modeling_Profile | Core |  | Schema (per A.O3)
183 | EL.183 | Cable_Modeling_Profile | Asset |  | Schema (per A.O3)
184 | EL.184 | Review_Status | Unreviewed |  | Schema (per F3)
185 | EL.185 | Review_Status | Requires_Review |  | Schema (per F3)
186 | EL.186 | Review_Status | Auto_Approved |  | Schema (per F3)
187 | EL.187 | Review_Status | Manually_Reviewed |  | Schema (per F3)
188 | EL.188 | Review_Status | Manually_Corrected |  | Schema (per F3)
189 | EL.189 | Review_Status | Rejected |  | Schema (per F3)
190 | EL.190 | Voltage_Level | 230V_AC |  | Schema (per §5.10, I24)
191 | EL.191 | Voltage_Level | 400V_AC |  | Schema (per §5.10, I24)
192 | EL.192 | Voltage_Level | 24V_DC |  | Schema (per §5.10, I24)
193 | EL.193 | Voltage_Level | Signal_4_20mA |  | Schema (per §5.10, I24)
194 | EL.194 | Voltage_Level | Signal_0_10V |  | Schema (per §5.10, I24)
195 | EL.195 | Voltage_Level | Bus_Signal |  | Schema (per §5.10, I24)
196 | EL.196 | Wire_Color | BK |  | IEC 60757
197 | EL.197 | Wire_Color | BN |  | IEC 60757
198 | EL.198 | Wire_Color | RD |  | IEC 60757
199 | EL.199 | Wire_Color | OG |  | IEC 60757
200 | EL.200 | Wire_Color | YE |  | IEC 60757
201 | EL.201 | Wire_Color | GN |  | IEC 60757
202 | EL.202 | Wire_Color | BU |  | IEC 60757
203 | EL.203 | Wire_Color | VT |  | IEC 60757
204 | EL.204 | Wire_Color | GY |  | IEC 60757
205 | EL.205 | Wire_Color | WH |  | IEC 60757
206 | EL.206 | Wire_Color | PK |  | IEC 60757
207 | EL.207 | Wire_Color | TQ |  | IEC 60757
208 | EL.208 | Wire_Color | GNYE |  | IEC 60757
209 | EL.209 | Wire_Color_Secondary | BK |  | IEC 60757
210 | EL.210 | Wire_Color_Secondary | BN |  | IEC 60757
211 | EL.211 | Wire_Color_Secondary | RD |  | IEC 60757
212 | EL.212 | Wire_Color_Secondary | OG |  | IEC 60757
213 | EL.213 | Wire_Color_Secondary | YE |  | IEC 60757
214 | EL.214 | Wire_Color_Secondary | GN |  | IEC 60757
215 | EL.215 | Wire_Color_Secondary | BU |  | IEC 60757
216 | EL.216 | Wire_Color_Secondary | VT |  | IEC 60757
217 | EL.217 | Wire_Color_Secondary | GY |  | IEC 60757
218 | EL.218 | Wire_Color_Secondary | WH |  | IEC 60757
219 | EL.219 | Wire_Color_Secondary | PK |  | IEC 60757
220 | EL.220 | Wire_Color_Secondary | TQ |  | IEC 60757
221 | EL.221 | Wire_Color_Secondary | GNYE |  | IEC 60757
222 | EL.222 | Polarity | L1 |  | DIN VDE 0100-200 / IEC 60445
223 | EL.223 | Polarity | L2 |  | DIN VDE 0100-200 / IEC 60445
224 | EL.224 | Polarity | L3 |  | DIN VDE 0100-200 / IEC 60445
225 | EL.225 | Polarity | L |  | DIN VDE 0100-200 / IEC 60445
226 | EL.226 | Polarity | N |  | DIN VDE 0100-200 / IEC 60445
227 | EL.227 | Polarity | PE |  | DIN VDE 0100-200 / IEC 60445
228 | EL.228 | Polarity | PEN |  | DIN VDE 0100-200 / IEC 60445
229 | EL.229 | Polarity | L+ |  | DIN VDE 0100-200 / IEC 60445
230 | EL.230 | Polarity | L- |  | DIN VDE 0100-200 / IEC 60445
231 | EL.231 | Polarity | G+ |  | DIN VDE 0100-200 / IEC 60445
232 | EL.232 | Polarity | G- |  | DIN VDE 0100-200 / IEC 60445
233 | EL.233 | Polarity | V+ |  | DIN VDE 0100-200 / IEC 60445
234 | EL.234 | Polarity | V- |  | DIN VDE 0100-200 / IEC 60445
235 | EL.235 | Polarity | FE |  | DIN VDE 0100-200 / IEC 60445
236 | EL.236 | Polarity | AC |  | DIN VDE 0100-200 / IEC 60445
237 | EL.237 | Polarity | DC |  | DIN VDE 0100-200 / IEC 60445
238 | EL.238 | IEC_81346_2_Class | A |  | IEC 81346-2:2009 Ed. 2 Table 1 (D, J, L, N, Z reserved; I, O not to be applied — deliberately excluded; Y carried with the Ed. 2 "reserved" caveat — see §16 Entry 19)
239 | EL.239 | IEC_81346_2_Class | B |  | IEC 81346-2:2009 Ed. 2 Table 1 (D, J, L, N, Z reserved; I, O not to be applied — deliberately excluded; Y carried with the Ed. 2 "reserved" caveat — see §16 Entry 19)
240 | EL.240 | IEC_81346_2_Class | C |  | IEC 81346-2:2009 Ed. 2 Table 1 (D, J, L, N, Z reserved; I, O not to be applied — deliberately excluded; Y carried with the Ed. 2 "reserved" caveat — see §16 Entry 19)
241 | EL.241 | IEC_81346_2_Class | E |  | IEC 81346-2:2009 Ed. 2 Table 1 (D, J, L, N, Z reserved; I, O not to be applied — deliberately excluded; Y carried with the Ed. 2 "reserved" caveat — see §16 Entry 19)
242 | EL.242 | IEC_81346_2_Class | F |  | IEC 81346-2:2009 Ed. 2 Table 1 (D, J, L, N, Z reserved; I, O not to be applied — deliberately excluded; Y carried with the Ed. 2 "reserved" caveat — see §16 Entry 19)
243 | EL.243 | IEC_81346_2_Class | G |  | IEC 81346-2:2009 Ed. 2 Table 1 (D, J, L, N, Z reserved; I, O not to be applied — deliberately excluded; Y carried with the Ed. 2 "reserved" caveat — see §16 Entry 19)
244 | EL.244 | IEC_81346_2_Class | H |  | IEC 81346-2:2009 Ed. 2 Table 1 (D, J, L, N, Z reserved; I, O not to be applied — deliberately excluded; Y carried with the Ed. 2 "reserved" caveat — see §16 Entry 19)
245 | EL.245 | IEC_81346_2_Class | K |  | IEC 81346-2:2009 Ed. 2 Table 1 (D, J, L, N, Z reserved; I, O not to be applied — deliberately excluded; Y carried with the Ed. 2 "reserved" caveat — see §16 Entry 19)
246 | EL.246 | IEC_81346_2_Class | M |  | IEC 81346-2:2009 Ed. 2 Table 1 (D, J, L, N, Z reserved; I, O not to be applied — deliberately excluded; Y carried with the Ed. 2 "reserved" caveat — see §16 Entry 19)
247 | EL.247 | IEC_81346_2_Class | P |  | IEC 81346-2:2009 Ed. 2 Table 1 (D, J, L, N, Z reserved; I, O not to be applied — deliberately excluded; Y carried with the Ed. 2 "reserved" caveat — see §16 Entry 19)
248 | EL.248 | IEC_81346_2_Class | Q |  | IEC 81346-2:2009 Ed. 2 Table 1 (D, J, L, N, Z reserved; I, O not to be applied — deliberately excluded; Y carried with the Ed. 2 "reserved" caveat — see §16 Entry 19)
249 | EL.249 | IEC_81346_2_Class | R |  | IEC 81346-2:2009 Ed. 2 Table 1 (D, J, L, N, Z reserved; I, O not to be applied — deliberately excluded; Y carried with the Ed. 2 "reserved" caveat — see §16 Entry 19)
250 | EL.250 | IEC_81346_2_Class | S |  | IEC 81346-2:2009 Ed. 2 Table 1 (D, J, L, N, Z reserved; I, O not to be applied — deliberately excluded; Y carried with the Ed. 2 "reserved" caveat — see §16 Entry 19)
251 | EL.251 | IEC_81346_2_Class | T |  | IEC 81346-2:2009 Ed. 2 Table 1 (D, J, L, N, Z reserved; I, O not to be applied — deliberately excluded; Y carried with the Ed. 2 "reserved" caveat — see §16 Entry 19)
252 | EL.252 | IEC_81346_2_Class | U |  | IEC 81346-2:2009 Ed. 2 Table 1 (D, J, L, N, Z reserved; I, O not to be applied — deliberately excluded; Y carried with the Ed. 2 "reserved" caveat — see §16 Entry 19)
253 | EL.253 | IEC_81346_2_Class | V |  | IEC 81346-2:2009 Ed. 2 Table 1 (D, J, L, N, Z reserved; I, O not to be applied — deliberately excluded; Y carried with the Ed. 2 "reserved" caveat — see §16 Entry 19)
254 | EL.254 | IEC_81346_2_Class | W |  | IEC 81346-2:2009 Ed. 2 Table 1 (D, J, L, N, Z reserved; I, O not to be applied — deliberately excluded; Y carried with the Ed. 2 "reserved" caveat — see §16 Entry 19)
255 | EL.255 | IEC_81346_2_Class | X |  | IEC 81346-2:2009 Ed. 2 Table 1 (D, J, L, N, Z reserved; I, O not to be applied — deliberately excluded; Y carried with the Ed. 2 "reserved" caveat — see §16 Entry 19)
256 | EL.256 | IEC_81346_2_Class | Y |  | IEC 81346-2:2009 Ed. 2 Table 1 (D, J, L, N, Z reserved; I, O not to be applied — deliberately excluded; Y carried with the Ed. 2 "reserved" caveat — see §16 Entry 19)
257 | EL.257 | PCE_Channel_Suffix | I |  | IEC 62424 §6.6.2 (T2 resolution per §4.1); project-local extensions permitted where source documents use additional channel suffixes
258 | EL.258 | PCE_Channel_Suffix | O |  | IEC 62424 §6.6.2 (T2 resolution per §4.1); project-local extensions permitted where source documents use additional channel suffixes
259 | EL.259 | PCE_Channel_Suffix | A+ |  | IEC 62424 §6.6.2 (T2 resolution per §4.1); project-local extensions permitted where source documents use additional channel suffixes
260 | EL.260 | PCE_Channel_Suffix | A- |  | IEC 62424 §6.6.2 (T2 resolution per §4.1); project-local extensions permitted where source documents use additional channel suffixes
261 | EL.261 | PCE_Channel_Suffix | D |  | IEC 62424 §6.6.2 (T2 resolution per §4.1); project-local extensions permitted where source documents use additional channel suffixes
262 | EL.262 | Terminal_Type | FeedThrough_Terminal |  | IEC 60947-7-1 (base set); project-local extensions permitted
263 | EL.263 | Terminal_Type | DoubleLevel_Terminal_Internal_Connected |  | IEC 60947-7-1 (base set); project-local extensions permitted
264 | EL.264 | Terminal_Type | DoubleLevel_Terminal_Internal_Separated |  | IEC 60947-7-1 (base set); project-local extensions permitted
265 | EL.265 | Terminal_Type | MultiLevel_Terminal |  | IEC 60947-7-1 (base set); project-local extensions permitted
266 | EL.266 | Terminal_Type | Disconnect_Terminal |  | IEC 60947-7-1 (base set); project-local extensions permitted
267 | EL.267 | Terminal_Type | Pluggable_Terminal |  | IEC 60947-7-1 (base set); project-local extensions permitted
268 | EL.268 | Terminal_Type | SpringClamp_Terminal |  | IEC 60947-7-1 (base set); project-local extensions permitted
269 | EL.269 | Terminal_Type | Screw_Terminal |  | IEC 60947-7-1 (base set); project-local extensions permitted
270 | EL.270 | Switch_Type | Main_Switch |  | IEC 60947 (base set); project-local extensions permitted
271 | EL.271 | Switch_Type | Selector_Switch |  | IEC 60947 (base set); project-local extensions permitted
272 | EL.272 | Switch_Type | Push_Button_NO |  | IEC 60947 (base set); project-local extensions permitted
273 | EL.273 | Switch_Type | Push_Button_NC |  | IEC 60947 (base set); project-local extensions permitted
274 | EL.274 | Switch_Type | Emergency_Stop |  | IEC 60947 (base set); project-local extensions permitted
275 | EL.275 | Switch_Type | Limit_Switch |  | IEC 60947 (base set); project-local extensions permitted
276 | EL.276 | Switch_Type | Pressure_Switch |  | IEC 60947 (base set); project-local extensions permitted
277 | EL.277 | Switch_Type | Temperature_Switch |  | IEC 60947 (base set); project-local extensions permitted
278 | EL.278 | Switch_Type | Float_Switch |  | IEC 60947 (base set); project-local extensions permitted
279 | EL.279 | Switch_Type | Toggle_Switch |  | IEC 60947 (base set); project-local extensions permitted
280 | EL.280 | Switch_Type | Rotary_Switch |  | IEC 60947 (base set); project-local extensions permitted
281 | EL.281 | Switch_Type | Key_Switch |  | IEC 60947 (base set); project-local extensions permitted
282 | EL.282 | Cable_Type | NYM |  | DIN VDE 0281 (NYM, NYY, H07V-K); manufacturer specification (LiYCY, LiYY, JE-LiYCY, JZ-500 — see §8.5 for typical applications) — project-local extensions permitted for project-specific cable families. The §9.3 Seed Catalog mirrors §8.5 verbatim; if a project introduces additional manufacturer-specific cable families (Ölflex variants, etc.), these are added via project-local Enum_Lookup rows under the workbook's Project_Lookup_Profile_ID.
283 | EL.283 | Cable_Type | NYY |  | DIN VDE 0281 (NYM, NYY, H07V-K); manufacturer specification (LiYCY, LiYY, JE-LiYCY, JZ-500 — see §8.5 for typical applications) — project-local extensions permitted for project-specific cable families. The §9.3 Seed Catalog mirrors §8.5 verbatim; if a project introduces additional manufacturer-specific cable families (Ölflex variants, etc.), these are added via project-local Enum_Lookup rows under the workbook's Project_Lookup_Profile_ID.
284 | EL.284 | Cable_Type | H07V-K |  | DIN VDE 0281 (NYM, NYY, H07V-K); manufacturer specification (LiYCY, LiYY, JE-LiYCY, JZ-500 — see §8.5 for typical applications) — project-local extensions permitted for project-specific cable families. The §9.3 Seed Catalog mirrors §8.5 verbatim; if a project introduces additional manufacturer-specific cable families (Ölflex variants, etc.), these are added via project-local Enum_Lookup rows under the workbook's Project_Lookup_Profile_ID.
285 | EL.285 | Cable_Type | LiYCY |  | DIN VDE 0281 (NYM, NYY, H07V-K); manufacturer specification (LiYCY, LiYY, JE-LiYCY, JZ-500 — see §8.5 for typical applications) — project-local extensions permitted for project-specific cable families. The §9.3 Seed Catalog mirrors §8.5 verbatim; if a project introduces additional manufacturer-specific cable families (Ölflex variants, etc.), these are added via project-local Enum_Lookup rows under the workbook's Project_Lookup_Profile_ID.
286 | EL.286 | Cable_Type | LiYY |  | DIN VDE 0281 (NYM, NYY, H07V-K); manufacturer specification (LiYCY, LiYY, JE-LiYCY, JZ-500 — see §8.5 for typical applications) — project-local extensions permitted for project-specific cable families. The §9.3 Seed Catalog mirrors §8.5 verbatim; if a project introduces additional manufacturer-specific cable families (Ölflex variants, etc.), these are added via project-local Enum_Lookup rows under the workbook's Project_Lookup_Profile_ID.
287 | EL.287 | Cable_Type | JE-LiYCY |  | DIN VDE 0281 (NYM, NYY, H07V-K); manufacturer specification (LiYCY, LiYY, JE-LiYCY, JZ-500 — see §8.5 for typical applications) — project-local extensions permitted for project-specific cable families. The §9.3 Seed Catalog mirrors §8.5 verbatim; if a project introduces additional manufacturer-specific cable families (Ölflex variants, etc.), these are added via project-local Enum_Lookup rows under the workbook's Project_Lookup_Profile_ID.
288 | EL.288 | Cable_Type | JZ-500 |  | DIN VDE 0281 (NYM, NYY, H07V-K); manufacturer specification (LiYCY, LiYY, JE-LiYCY, JZ-500 — see §8.5 for typical applications) — project-local extensions permitted for project-specific cable families. The §9.3 Seed Catalog mirrors §8.5 verbatim; if a project introduces additional manufacturer-specific cable families (Ölflex variants, etc.), these are added via project-local Enum_Lookup rows under the workbook's Project_Lookup_Profile_ID.
289 | EL.289 | Socket_Type | Schuko |  | IEC 60309 (CEE); IEC 60884 (Schuko); project-local extensions permitted
290 | EL.290 | Socket_Type | CEE_16A_3P |  | IEC 60309 (CEE); IEC 60884 (Schuko); project-local extensions permitted
291 | EL.291 | Socket_Type | CEE_16A_5P |  | IEC 60309 (CEE); IEC 60884 (Schuko); project-local extensions permitted
292 | EL.292 | Socket_Type | CEE_32A_5P |  | IEC 60309 (CEE); IEC 60884 (Schuko); project-local extensions permitted
293 | EL.293 | Socket_Type | French_Type |  | IEC 60309 (CEE); IEC 60884 (Schuko); project-local extensions permitted
294 | EL.294 | Socket_Type | USB |  | IEC 60309 (CEE); IEC 60884 (Schuko); project-local extensions permitted
295 | EL.295 | Protection_Form | Fuse_NH |  | IEC 60269 (Fuse_NH, Fuse_Diazed); IEC 60898-1 (MCB); IEC 61009 (RCBO); IEC 61008 (RCD) [⚠ see §16] — project-local extensions permitted for finer protection-form distinctions (Fuse_D01/D02, MCCB, RCCB, MotorProtectionRelay, ThermalOverloadRelay are common project-local extensions). The §9.3 Seed Catalog mirrors §5.5 verbatim.
296 | EL.296 | Protection_Form | Fuse_Diazed |  | IEC 60269 (Fuse_NH, Fuse_Diazed); IEC 60898-1 (MCB); IEC 61009 (RCBO); IEC 61008 (RCD) [⚠ see §16] — project-local extensions permitted for finer protection-form distinctions (Fuse_D01/D02, MCCB, RCCB, MotorProtectionRelay, ThermalOverloadRelay are common project-local extensions). The §9.3 Seed Catalog mirrors §5.5 verbatim.
297 | EL.297 | Protection_Form | MCB |  | IEC 60269 (Fuse_NH, Fuse_Diazed); IEC 60898-1 (MCB); IEC 61009 (RCBO); IEC 61008 (RCD) [⚠ see §16] — project-local extensions permitted for finer protection-form distinctions (Fuse_D01/D02, MCCB, RCCB, MotorProtectionRelay, ThermalOverloadRelay are common project-local extensions). The §9.3 Seed Catalog mirrors §5.5 verbatim.
298 | EL.298 | Protection_Form | RCBO |  | IEC 60269 (Fuse_NH, Fuse_Diazed); IEC 60898-1 (MCB); IEC 61009 (RCBO); IEC 61008 (RCD) [⚠ see §16] — project-local extensions permitted for finer protection-form distinctions (Fuse_D01/D02, MCCB, RCCB, MotorProtectionRelay, ThermalOverloadRelay are common project-local extensions). The §9.3 Seed Catalog mirrors §5.5 verbatim.
299 | EL.299 | Protection_Form | RCD |  | IEC 60269 (Fuse_NH, Fuse_Diazed); IEC 60898-1 (MCB); IEC 61009 (RCBO); IEC 61008 (RCD) [⚠ see §16] — project-local extensions permitted for finer protection-form distinctions (Fuse_D01/D02, MCCB, RCCB, MotorProtectionRelay, ThermalOverloadRelay are common project-local extensions). The §9.3 Seed Catalog mirrors §5.5 verbatim.
300 | EL.300 | Utilization_Category | AC-1 |  | IEC 60947-4-1 [⚠ see §16] — project-local extensions permitted
301 | EL.301 | Utilization_Category | AC-3 |  | IEC 60947-4-1 [⚠ see §16] — project-local extensions permitted
302 | EL.302 | Utilization_Category | AC-4 |  | IEC 60947-4-1 [⚠ see §16] — project-local extensions permitted
303 | EL.303 | Utilization_Category | AC-15 |  | IEC 60947-4-1 [⚠ see §16] — project-local extensions permitted
304 | EL.304 | Utilization_Category | DC-1 |  | IEC 60947-4-1 [⚠ see §16] — project-local extensions permitted
305 | EL.305 | Utilization_Category | DC-3 |  | IEC 60947-4-1 [⚠ see §16] — project-local extensions permitted
306 | EL.306 | Trip_Characteristic | B |  | IEC 60898-1 (B/C/D/K/Z for MCB); IEC 60269 (gG/gL/aM for fuse) [⚠ see §16] — project-local extensions permitted
307 | EL.307 | Trip_Characteristic | C |  | IEC 60898-1 (B/C/D/K/Z for MCB); IEC 60269 (gG/gL/aM for fuse) [⚠ see §16] — project-local extensions permitted
308 | EL.308 | Trip_Characteristic | D |  | IEC 60898-1 (B/C/D/K/Z for MCB); IEC 60269 (gG/gL/aM for fuse) [⚠ see §16] — project-local extensions permitted
309 | EL.309 | Trip_Characteristic | K |  | IEC 60898-1 (B/C/D/K/Z for MCB); IEC 60269 (gG/gL/aM for fuse) [⚠ see §16] — project-local extensions permitted
310 | EL.310 | Trip_Characteristic | Z |  | IEC 60898-1 (B/C/D/K/Z for MCB); IEC 60269 (gG/gL/aM for fuse) [⚠ see §16] — project-local extensions permitted
311 | EL.311 | Trip_Characteristic | gG |  | IEC 60898-1 (B/C/D/K/Z for MCB); IEC 60269 (gG/gL/aM for fuse) [⚠ see §16] — project-local extensions permitted
312 | EL.312 | Trip_Characteristic | gL |  | IEC 60898-1 (B/C/D/K/Z for MCB); IEC 60269 (gG/gL/aM for fuse) [⚠ see §16] — project-local extensions permitted
313 | EL.313 | Trip_Characteristic | aM |  | IEC 60898-1 (B/C/D/K/Z for MCB); IEC 60269 (gG/gL/aM for fuse) [⚠ see §16] — project-local extensions permitted
314 | EL.314 | IP_Protection | IP00 |  | IEC 60529 [⚠ see §16] — project-local extensions permitted
315 | EL.315 | IP_Protection | IP20 |  | IEC 60529 [⚠ see §16] — project-local extensions permitted
316 | EL.316 | IP_Protection | IP44 |  | IEC 60529 [⚠ see §16] — project-local extensions permitted
317 | EL.317 | IP_Protection | IP54 |  | IEC 60529 [⚠ see §16] — project-local extensions permitted
318 | EL.318 | IP_Protection | IP55 |  | IEC 60529 [⚠ see §16] — project-local extensions permitted
319 | EL.319 | IP_Protection | IP65 |  | IEC 60529 [⚠ see §16] — project-local extensions permitted
320 | EL.320 | IP_Protection | IP67 |  | IEC 60529 [⚠ see §16] — project-local extensions permitted
321 | EL.321 | IP_Protection | IP68 |  | IEC 60529 [⚠ see §16] — project-local extensions permitted
322 | EL.322 | IP_Protection | IP69K |  | IEC 60529 [⚠ see §16] — project-local extensions permitted
323 | EL.323 | Residual_Current_Type | AC |  | IEC TR 60755 [⚠ see §16] — project-local extensions permitted
324 | EL.324 | Residual_Current_Type | A |  | IEC TR 60755 [⚠ see §16] — project-local extensions permitted
325 | EL.325 | Residual_Current_Type | F |  | IEC TR 60755 [⚠ see §16] — project-local extensions permitted
326 | EL.326 | Residual_Current_Type | B |  | IEC TR 60755 [⚠ see §16] — project-local extensions permitted
327 | EL.327 | Residual_Current_Type | B+ |  | IEC TR 60755 [⚠ see §16] — project-local extensions permitted
328 | EL.328 | Mounting_Type | Surface |  | Schema (per §5.8 Socket_Outlet) — project-local extensions permitted
329 | EL.329 | Mounting_Type | Flush |  | Schema (per §5.8 Socket_Outlet) — project-local extensions permitted
330 | EL.330 | Mounting_Type | DIN_Rail |  | Schema (per §5.8 Socket_Outlet) — project-local extensions permitted
331 | EL.331 | Mounting_Type | Wall |  | Schema (per §5.8 Socket_Outlet) — project-local extensions permitted
332 | EL.332 | Circuit_Topology | linear |  | Schema (per §5.9 Power_Supply) — project-local extensions permitted
333 | EL.333 | Circuit_Topology | switched |  | Schema (per §5.9 Power_Supply) — project-local extensions permitted
334 | EL.334 | Circuit_Topology | galvanically_isolated |  | Schema (per §5.9 Power_Supply) — project-local extensions permitted
335 | EL.335 | Circuit_Topology | non_isolated |  | Schema (per §5.9 Power_Supply) — project-local extensions permitted

## Document_Data_Source
Index | Document_Data_ID | Source_Object_ID | Source_Role | Extraction_Method | Confidence | Reviewed_By | Review_Status | Correction_Reason | Extraction_Timestamp | SemanticID
1 | DD.1 | O.1 | Label | LLM_Classification | 0.7 |  | Requires_Review |  | 2026-06-30T14:32:21+00:00
2 | DD.2 | O.1 | Label | LLM_Classification | 0.7 |  | Requires_Review |  | 2026-06-30T14:32:21+00:00
3 | DD.3 | O.1 | Label | LLM_Classification | 0.7 |  | Requires_Review |  | 2026-06-30T14:32:21+00:00
4 | DD.4 | O.1 | Label | LLM_Classification | 0.7 |  | Requires_Review |  | 2026-06-30T14:32:21+00:00
5 | DD.5 | O.1 | Label | Rule_Based_Parser | 0.85 |  | Requires_Review |  | 2026-06-30T14:32:21+00:00
6 | DD.6 | O.1 | Label | Rule_Based_Parser | 0.85 |  | Requires_Review |  | 2026-06-30T14:32:21+00:00

## Revision_Data_Source
Index | Revision_ID | Source_Object_ID | Source_Role | Extraction_Method | Confidence | Reviewed_By | Review_Status | Correction_Reason | Extraction_Timestamp | SemanticID
1 | R.1 | O.1 | Label | Rule_Based_Parser | 0.9 |  | Auto_Approved |  | 2026-06-30T14:32:22+00:00

## Element_Classification_Source
Index | Classification_ID | Source_Object_ID | Source_Role | Extraction_Method | Confidence | Reviewed_By | Review_Status | Correction_Reason | Extraction_Timestamp | SemanticID
1 | EC.1 | O.2 | Label | Rule_Based_Parser | 0.85 |  | Auto_Approved |  | 2026-06-30T14:32:21+00:00
2 | EC.2 | O.3 | Label | Rule_Based_Parser | 0.85 |  | Auto_Approved |  | 2026-06-30T14:32:21+00:00
3 | EC.3 | O.4 | Label | Rule_Based_Parser | 0.85 |  | Auto_Approved |  | 2026-06-30T14:32:21+00:00
4 | EC.4 | O.5 | Label | Rule_Based_Parser | 0.85 |  | Auto_Approved |  | 2026-06-30T14:32:21+00:00
5 | EC.5 | O.6 | Label | Rule_Based_Parser | 0.85 |  | Auto_Approved |  | 2026-06-30T14:32:21+00:00
6 | EC.6 | O.7 | Label | Rule_Based_Parser | 0.85 |  | Auto_Approved |  | 2026-06-30T14:32:21+00:00
7 | EC.7 | O.8 | Label | Rule_Based_Parser | 0.85 |  | Auto_Approved |  | 2026-06-30T14:32:21+00:00
8 | EC.8 | O.9 | Label | Rule_Based_Parser | 0.85 |  | Auto_Approved |  | 2026-06-30T14:32:21+00:00
9 | EC.9 | O.10 | Label | Rule_Based_Parser | 0.85 |  | Auto_Approved |  | 2026-06-30T14:32:21+00:00
10 | EC.10 | O.11 | Label | Rule_Based_Parser | 0.85 |  | Auto_Approved |  | 2026-06-30T14:32:21+00:00
11 | EC.11 | O.12 | Label | Rule_Based_Parser | 0.85 |  | Auto_Approved |  | 2026-06-30T14:32:21+00:00
12 | EC.12 | O.13 | Label | Rule_Based_Parser | 0.85 |  | Auto_Approved |  | 2026-06-30T14:32:21+00:00
13 | EC.13 | O.14 | Label | Rule_Based_Parser | 0.85 |  | Auto_Approved |  | 2026-06-30T14:32:21+00:00
14 | EC.14 | O.15 | Label | Rule_Based_Parser | 0.85 |  | Auto_Approved |  | 2026-06-30T14:32:21+00:00
15 | EC.15 | O.16 | Label | Rule_Based_Parser | 0.85 |  | Auto_Approved |  | 2026-06-30T14:32:21+00:00
16 | EC.16 | O.17 | Label | Rule_Based_Parser | 0.85 |  | Auto_Approved |  | 2026-06-30T14:32:21+00:00
17 | EC.17 | O.18 | Label | Rule_Based_Parser | 0.85 |  | Auto_Approved |  | 2026-06-30T14:32:21+00:00
18 | EC.18 | O.19 | Label | Rule_Based_Parser | 0.85 |  | Auto_Approved |  | 2026-06-30T14:32:21+00:00
19 | EC.19 | O.20 | Label | Rule_Based_Parser | 0.85 |  | Auto_Approved |  | 2026-06-30T14:32:21+00:00
20 | EC.20 | O.21 | Label | Rule_Based_Parser | 0.85 |  | Auto_Approved |  | 2026-06-30T14:32:21+00:00
21 | EC.21 | O.22 | Label | Rule_Based_Parser | 0.85 |  | Auto_Approved |  | 2026-06-30T14:32:21+00:00
22 | EC.22 | O.23 | Label | Rule_Based_Parser | 0.85 |  | Auto_Approved |  | 2026-06-30T14:32:21+00:00
23 | EC.23 | O.24 | Label | Rule_Based_Parser | 0.85 |  | Auto_Approved |  | 2026-06-30T14:32:21+00:00
24 | EC.24 | O.25 | Label | Rule_Based_Parser | 0.85 |  | Auto_Approved |  | 2026-06-30T14:32:21+00:00
25 | EC.25 | O.26 | Label | Rule_Based_Parser | 0.85 |  | Auto_Approved |  | 2026-06-30T14:32:21+00:00
26 | EC.26 | O.27 | Label | Rule_Based_Parser | 0.85 |  | Auto_Approved |  | 2026-06-30T14:32:21+00:00
27 | EC.27 | O.28 | Label | Rule_Based_Parser | 0.85 |  | Auto_Approved |  | 2026-06-30T14:32:21+00:00
28 | EC.28 | O.29 | Label | Rule_Based_Parser | 0.85 |  | Auto_Approved |  | 2026-06-30T14:32:21+00:00
29 | EC.29 | O.30 | Label | Rule_Based_Parser | 0.85 |  | Auto_Approved |  | 2026-06-30T14:32:21+00:00
30 | EC.30 | O.31 | Label | Rule_Based_Parser | 0.85 |  | Auto_Approved |  | 2026-06-30T14:32:21+00:00
31 | EC.31 | O.32 | Label | Rule_Based_Parser | 0.85 |  | Auto_Approved |  | 2026-06-30T14:32:21+00:00
32 | EC.32 | O.33 | Label | Rule_Based_Parser | 0.85 |  | Auto_Approved |  | 2026-06-30T14:32:21+00:00
33 | EC.33 | O.34 | Label | Rule_Based_Parser | 0.85 |  | Auto_Approved |  | 2026-06-30T14:32:21+00:00
34 | EC.34 | O.35 | Label | Rule_Based_Parser | 0.85 |  | Auto_Approved |  | 2026-06-30T14:32:21+00:00
35 | EC.35 | O.36 | Label | Rule_Based_Parser | 0.85 |  | Auto_Approved |  | 2026-06-30T14:32:21+00:00
36 | EC.36 | O.37 | Label | Rule_Based_Parser | 0.85 |  | Auto_Approved |  | 2026-06-30T14:32:21+00:00
37 | EC.37 | O.38 | Label | Rule_Based_Parser | 0.85 |  | Auto_Approved |  | 2026-06-30T14:32:21+00:00
38 | EC.38 | O.39 | Label | Rule_Based_Parser | 0.85 |  | Auto_Approved |  | 2026-06-30T14:32:21+00:00
39 | EC.39 | O.40 | Label | Rule_Based_Parser | 0.85 |  | Auto_Approved |  | 2026-06-30T14:32:21+00:00
40 | EC.40 | O.41 | Label | Rule_Based_Parser | 0.85 |  | Auto_Approved |  | 2026-06-30T14:32:21+00:00
41 | EC.41 | O.41 | Label | Rule_Based_Parser | 0.85 |  | Auto_Approved |  | 2026-06-30T14:32:21+00:00
42 | EC.42 | O.42 | Label | Rule_Based_Parser | 0.85 |  | Auto_Approved |  | 2026-06-30T14:32:21+00:00
43 | EC.43 | O.43 | Label | Rule_Based_Parser | 0.85 |  | Auto_Approved |  | 2026-06-30T14:32:21+00:00
44 | EC.44 | O.44 | Label | Rule_Based_Parser | 0.85 |  | Auto_Approved |  | 2026-06-30T14:32:21+00:00
45 | EC.45 | O.45 | Label | Rule_Based_Parser | 0.85 |  | Auto_Approved |  | 2026-06-30T14:32:21+00:00
46 | EC.46 | O.46 | Label | Rule_Based_Parser | 0.85 |  | Auto_Approved |  | 2026-06-30T14:32:21+00:00
47 | EC.47 | O.15 | Label | Rule_Based_Parser | 0.85 |  | Auto_Approved |  | 2026-06-30T14:32:21+00:00
48 | EC.48 | O.15 | Label | Rule_Based_Parser | 0.85 |  | Auto_Approved |  | 2026-06-30T14:32:21+00:00
49 | EC.49 | O.47 | Label | Rule_Based_Parser | 0.85 |  | Auto_Approved |  | 2026-06-30T14:32:21+00:00
50 | EC.50 | O.48 | Label | Rule_Based_Parser | 0.85 |  | Auto_Approved |  | 2026-06-30T14:32:21+00:00
51 | EC.51 | O.49 | Label | Rule_Based_Parser | 0.85 |  | Auto_Approved |  | 2026-06-30T14:32:21+00:00
52 | EC.52 | O.50 | Label | Rule_Based_Parser | 0.85 |  | Auto_Approved |  | 2026-06-30T14:32:21+00:00
53 | EC.53 | O.51 | Label | Rule_Based_Parser | 0.85 |  | Auto_Approved |  | 2026-06-30T14:32:21+00:00
54 | EC.54 | O.52 | Label | Rule_Based_Parser | 0.85 |  | Auto_Approved |  | 2026-06-30T14:32:21+00:00
55 | EC.55 | O.53 | Label | Rule_Based_Parser | 0.85 |  | Auto_Approved |  | 2026-06-30T14:32:21+00:00
56 | EC.56 | O.54 | Label | Rule_Based_Parser | 0.85 |  | Auto_Approved |  | 2026-06-30T14:32:21+00:00
57 | EC.57 | O.55 | Label | Rule_Based_Parser | 0.85 |  | Auto_Approved |  | 2026-06-30T14:32:21+00:00
58 | EC.58 | O.56 | Label | Rule_Based_Parser | 0.85 |  | Auto_Approved |  | 2026-06-30T14:32:21+00:00
59 | EC.59 | O.57 | Label | Rule_Based_Parser | 0.85 |  | Auto_Approved |  | 2026-06-30T14:32:21+00:00
60 | EC.60 | O.58 | Label | Rule_Based_Parser | 0.85 |  | Auto_Approved |  | 2026-06-30T14:32:21+00:00
61 | EC.61 | O.59 | Label | Rule_Based_Parser | 0.85 |  | Auto_Approved |  | 2026-06-30T14:32:21+00:00
62 | EC.62 | O.60 | Label | Rule_Based_Parser | 0.85 |  | Auto_Approved |  | 2026-06-30T14:32:21+00:00
63 | EC.63 | O.61 | Label | Rule_Based_Parser | 0.85 |  | Auto_Approved |  | 2026-06-30T14:32:21+00:00
64 | EC.64 | O.62 | Label | Rule_Based_Parser | 0.85 |  | Auto_Approved |  | 2026-06-30T14:32:21+00:00
65 | EC.65 | O.63 | Label | Rule_Based_Parser | 0.85 |  | Auto_Approved |  | 2026-06-30T14:32:21+00:00
66 | EC.66 | O.64 | Label | Rule_Based_Parser | 0.85 |  | Auto_Approved |  | 2026-06-30T14:32:21+00:00
67 | EC.67 | O.65 | Label | Rule_Based_Parser | 0.85 |  | Auto_Approved |  | 2026-06-30T14:32:21+00:00
68 | EC.68 | O.66 | Label | Rule_Based_Parser | 0.85 |  | Auto_Approved |  | 2026-06-30T14:32:21+00:00
69 | EC.69 | O.67 | Label | Rule_Based_Parser | 0.85 |  | Auto_Approved |  | 2026-06-30T14:32:21+00:00
70 | EC.70 | O.68 | Label | Rule_Based_Parser | 0.85 |  | Auto_Approved |  | 2026-06-30T14:32:21+00:00
71 | EC.71 | O.69 | Label | Rule_Based_Parser | 0.85 |  | Auto_Approved |  | 2026-06-30T14:32:21+00:00
72 | EC.72 | O.70 | Label | Rule_Based_Parser | 0.85 |  | Auto_Approved |  | 2026-06-30T14:32:21+00:00
73 | EC.73 | O.71 | Label | Rule_Based_Parser | 0.85 |  | Auto_Approved |  | 2026-06-30T14:32:21+00:00
74 | EC.74 | O.72 | Label | Rule_Based_Parser | 0.85 |  | Auto_Approved |  | 2026-06-30T14:32:21+00:00
75 | EC.75 | O.73 | Label | Rule_Based_Parser | 0.85 |  | Auto_Approved |  | 2026-06-30T14:32:21+00:00
76 | EC.76 | O.74 | Label | Rule_Based_Parser | 0.85 |  | Auto_Approved |  | 2026-06-30T14:32:21+00:00
77 | EC.77 | O.75 | Label | Rule_Based_Parser | 0.85 |  | Auto_Approved |  | 2026-06-30T14:32:21+00:00
78 | EC.78 | O.76 | Label | Rule_Based_Parser | 0.85 |  | Auto_Approved |  | 2026-06-30T14:32:21+00:00
79 | EC.79 | O.77 | Label | Rule_Based_Parser | 0.85 |  | Auto_Approved |  | 2026-06-30T14:32:21+00:00
80 | EC.80 | O.78 | Label | Rule_Based_Parser | 0.85 |  | Auto_Approved |  | 2026-06-30T14:32:21+00:00
81 | EC.81 | O.79 | Label | Rule_Based_Parser | 0.85 |  | Auto_Approved |  | 2026-06-30T14:32:21+00:00
82 | EC.82 | O.80 | Label | Rule_Based_Parser | 0.85 |  | Auto_Approved |  | 2026-06-30T14:32:21+00:00
83 | EC.83 | O.81 | Label | Rule_Based_Parser | 0.85 |  | Auto_Approved |  | 2026-06-30T14:32:21+00:00
84 | EC.84 | O.82 | Label | Rule_Based_Parser | 0.85 |  | Auto_Approved |  | 2026-06-30T14:32:21+00:00
85 | EC.85 | O.83 | Label | Rule_Based_Parser | 0.85 |  | Auto_Approved |  | 2026-06-30T14:32:21+00:00
86 | EC.86 | O.84 | Label | Rule_Based_Parser | 0.85 |  | Auto_Approved |  | 2026-06-30T14:32:21+00:00
87 | EC.87 | O.85 | Label | Rule_Based_Parser | 0.85 |  | Auto_Approved |  | 2026-06-30T14:32:21+00:00
88 | EC.88 | O.86 | Label | Rule_Based_Parser | 0.85 |  | Auto_Approved |  | 2026-06-30T14:32:21+00:00
89 | EC.89 | O.87 | Label | Rule_Based_Parser | 0.85 |  | Auto_Approved |  | 2026-06-30T14:32:21+00:00
90 | EC.90 | O.88 | Label | Rule_Based_Parser | 0.85 |  | Auto_Approved |  | 2026-06-30T14:32:21+00:00
91 | EC.91 | O.89 | Label | Rule_Based_Parser | 0.85 |  | Auto_Approved |  | 2026-06-30T14:32:21+00:00
92 | EC.92 | O.90 | Label | Rule_Based_Parser | 0.85 |  | Auto_Approved |  | 2026-06-30T14:32:21+00:00
93 | EC.93 | O.91 | Label | Rule_Based_Parser | 0.85 |  | Auto_Approved |  | 2026-06-30T14:32:21+00:00
94 | EC.94 | O.92 | Label | Rule_Based_Parser | 0.85 |  | Auto_Approved |  | 2026-06-30T14:32:21+00:00
95 | EC.95 | O.93 | Label | Rule_Based_Parser | 0.85 |  | Auto_Approved |  | 2026-06-30T14:32:21+00:00
96 | EC.96 | O.94 | Label | Rule_Based_Parser | 0.85 |  | Auto_Approved |  | 2026-06-30T14:32:21+00:00
97 | EC.97 | O.95 | Label | Rule_Based_Parser | 0.85 |  | Auto_Approved |  | 2026-06-30T14:32:21+00:00
98 | EC.98 | O.96 | Label | Rule_Based_Parser | 0.85 |  | Auto_Approved |  | 2026-06-30T14:32:21+00:00
99 | EC.99 | O.97 | Label | Rule_Based_Parser | 0.85 |  | Auto_Approved |  | 2026-06-30T14:32:21+00:00
100 | EC.100 | O.98 | Label | Rule_Based_Parser | 0.85 |  | Auto_Approved |  | 2026-06-30T14:32:21+00:00
101 | EC.101 | O.99 | Label | Rule_Based_Parser | 0.85 |  | Auto_Approved |  | 2026-06-30T14:32:21+00:00
102 | EC.102 | O.100 | Label | Rule_Based_Parser | 0.85 |  | Auto_Approved |  | 2026-06-30T14:32:21+00:00
103 | EC.103 | O.101 | Label | Rule_Based_Parser | 0.85 |  | Auto_Approved |  | 2026-06-30T14:32:21+00:00
104 | EC.104 | O.102 | Label | Rule_Based_Parser | 0.85 |  | Auto_Approved |  | 2026-06-30T14:32:21+00:00
105 | EC.105 | O.103 | Label | Rule_Based_Parser | 0.85 |  | Auto_Approved |  | 2026-06-30T14:32:21+00:00
106 | EC.106 | O.104 | Label | Rule_Based_Parser | 0.85 |  | Auto_Approved |  | 2026-06-30T14:32:21+00:00
107 | EC.107 | O.105 | Label | Rule_Based_Parser | 0.85 |  | Auto_Approved |  | 2026-06-30T14:32:21+00:00
108 | EC.108 | O.106 | Label | Rule_Based_Parser | 0.85 |  | Auto_Approved |  | 2026-06-30T14:32:21+00:00
109 | EC.109 | O.107 | Label | Rule_Based_Parser | 0.85 |  | Auto_Approved |  | 2026-06-30T14:32:21+00:00
110 | EC.110 | O.108 | Label | Rule_Based_Parser | 0.85 |  | Auto_Approved |  | 2026-06-30T14:32:21+00:00
111 | EC.111 | O.109 | Label | Rule_Based_Parser | 0.85 |  | Auto_Approved |  | 2026-06-30T14:32:21+00:00
112 | EC.112 | O.110 | Label | Rule_Based_Parser | 0.85 |  | Auto_Approved |  | 2026-06-30T14:32:21+00:00
113 | EC.113 | O.111 | Label | Rule_Based_Parser | 0.85 |  | Auto_Approved |  | 2026-06-30T14:32:21+00:00
114 | EC.114 | O.112 | Label | Rule_Based_Parser | 0.85 |  | Auto_Approved |  | 2026-06-30T14:32:21+00:00
115 | EC.115 | O.113 | Label | Rule_Based_Parser | 0.85 |  | Auto_Approved |  | 2026-06-30T14:32:21+00:00
116 | EC.116 | O.114 | Label | Rule_Based_Parser | 0.85 |  | Auto_Approved |  | 2026-06-30T14:32:21+00:00
117 | EC.117 | O.115 | Label | Rule_Based_Parser | 0.85 |  | Auto_Approved |  | 2026-06-30T14:32:21+00:00
118 | EC.118 | O.116 | Label | Rule_Based_Parser | 0.85 |  | Auto_Approved |  | 2026-06-30T14:32:21+00:00
119 | EC.119 | O.117 | Label | Rule_Based_Parser | 0.85 |  | Auto_Approved |  | 2026-06-30T14:32:21+00:00
120 | EC.120 | O.118 | Label | Rule_Based_Parser | 0.85 |  | Auto_Approved |  | 2026-06-30T14:32:21+00:00
121 | EC.121 | O.119 | Label | Rule_Based_Parser | 0.85 |  | Auto_Approved |  | 2026-06-30T14:32:21+00:00
122 | EC.122 | O.120 | Label | Rule_Based_Parser | 0.85 |  | Auto_Approved |  | 2026-06-30T14:32:21+00:00
123 | EC.123 | O.121 | Label | Rule_Based_Parser | 0.85 |  | Auto_Approved |  | 2026-06-30T14:32:21+00:00
124 | EC.124 | O.122 | Label | Rule_Based_Parser | 0.85 |  | Auto_Approved |  | 2026-06-30T14:32:21+00:00
125 | EC.125 | O.123 | Label | Rule_Based_Parser | 0.85 |  | Auto_Approved |  | 2026-06-30T14:32:21+00:00
126 | EC.126 | O.124 | Label | Rule_Based_Parser | 0.85 |  | Auto_Approved |  | 2026-06-30T14:32:21+00:00
127 | EC.127 | O.125 | Label | Rule_Based_Parser | 0.85 |  | Auto_Approved |  | 2026-06-30T14:32:21+00:00
128 | EC.128 | O.126 | Label | Rule_Based_Parser | 0.85 |  | Auto_Approved |  | 2026-06-30T14:32:21+00:00
129 | EC.129 | O.127 | Label | Rule_Based_Parser | 0.85 |  | Auto_Approved |  | 2026-06-30T14:32:21+00:00
130 | EC.130 | O.128 | Label | Rule_Based_Parser | 0.85 |  | Auto_Approved |  | 2026-06-30T14:32:21+00:00
131 | EC.131 | O.129 | Label | Rule_Based_Parser | 0.85 |  | Auto_Approved |  | 2026-06-30T14:32:21+00:00
132 | EC.132 | O.130 | Label | Rule_Based_Parser | 0.85 |  | Auto_Approved |  | 2026-06-30T14:32:21+00:00
133 | EC.133 | O.131 | Label | Rule_Based_Parser | 0.85 |  | Auto_Approved |  | 2026-06-30T14:32:21+00:00
134 | EC.134 | O.132 | Label | Rule_Based_Parser | 0.85 |  | Auto_Approved |  | 2026-06-30T14:32:21+00:00
135 | EC.135 | O.133 | Label | Rule_Based_Parser | 0.85 |  | Auto_Approved |  | 2026-06-30T14:32:21+00:00