## Rules
Rule_ID | Rule_Category | Rule_Name | Rule_Description | Rule_Reference | Schema_Version_Introduced
1 | A | A1 | A1 | A Text-Object is a contiguous text run delivered by the PDF parser in exactly one text operation (`TJ`, `Tj`, `'`, `"`). | §11
2 | A | A2 | A2 | A Graphic-Object is a contiguous path delivered by the PDF parser in exactly one path operation (`f`, `F`, `f*`, `S`, `s`, `B`, `b`, `re` followed by `S` or `f`). | §11
3 | A | A3 | A3 | A Text-Object and a Graphic-Object are never the same Object, even with identical bounding boxes. | §11
4 | A | A4 | A4 | Every Object carries mandatorily: unique `Object_ID`, `Object_Type` (`Text` \ | §11
5 | A | A5 | A5 | A Graphic-Object is classified as a candidate Topology-Object iff (a) it is an open path with exactly two endpoints (one `moveto` followed by exactly one `lineto`, or equivalent), AND (b) its bounding box diagonal exceeds a minimum length threshold (default: 5 PDF points ≈ 1.8 mm; configurable tool parameter, starting value, to be calibrated against real data). The threshold filters out short scribbles, tick marks, decimal points and similar sub-line artifacts. Final classification — whether the candidate is a valid connection, decorative, or has unresolved endpoints — is recorded in `Object.Topology_Validation_Status` after C3 evaluation. | §11
6 | C | C0 — Pre-existing structural clusters *(applies when source format provides intrinsic structure)* | C0 — Pre-existing structural clusters *(applies when source format provides intrinsic structure)* | When the source format already delivers structural grouping (e.g. Excel header blocks, XML sections, JSON objects, CSV header rows), those structural groupings are taken verbatim as clusters with `Cluster_Type=Pre_Existing_Structural`. The geometric rules C1–C3 are not evaluated for such sources. The pre-existing structure is captured as: (a) `Cluster.Container_Object_ID` → the header/section-defining Object (e.g. the cell containing the block header `"Einspeisung 230VAC"`); (b) `Object_Cluster` membership → all Objects belonging to that structural block (e.g. all Excel cells in the row range under the header, up to the next block-header row); (c) `Cluster.Cluster_Type=Pre_Existing_Structural`; (d) `Object_Cluster.Membership_Reason=Pre_Existing_Structural`. Nested structures (e.g. an Excel block-header containing sub-block-headers) populate `Parent_Cluster_ID` analogously to C1's nested containment. | §11
7 | C | C1 — Containment *(applies only when source has no intrinsic structure; PDF)* | C1 — Containment *(applies only when source has no intrinsic structure; PDF)* | An Object A belongs to the cluster of a closed Graphic-Object G iff G is a closed path AND the centroid of A's bounding box lies inside G's bounding box. C1 evaluated before C2. Nested containment: the innermost G is the primary cluster; the chain is preserved via `Parent_Cluster_ID` in `Cluster`. | §11
8 | C | C2 — Proximity *(applies only when source has no intrinsic structure; PDF)* | C2 — Proximity *(applies only when source has no intrinsic structure; PDF)* | Non-normative heuristic. Objects without C1 assignment are connected via nearest-neighbor distance. For each resulting cluster, compute mean nearest-neighbor distance d̄. Objects whose nearest-neighbor distance exceeds `2 · d̄` are separated and form singleton clusters. The factor 2 is a starting value, tool parameter, to be calibrated. The specific algorithm is not mandated by this schema — implementations MAY use other proximity-based clustering (DBSCAN, grid-based, etc.). What is mandated: for every `Cluster` row produced by a proximity-clustering pass, the `Cluster` sheet SHALL record `Cluster_Method` (algorithm identifier) and `Cluster_Parameter_Set` (serialized parameter dictionary) so that the clustering is reproducible from the workbook alone. Two implementations may produce different clusters and remain conformant, provided each declares its method and parameters. | §11
9 | C | C3 — Topology *(applies only when source has no intrinsic structure; PDF)* | C3 — Topology *(applies only when source has no intrinsic structure; PDF)* | Topology-Object candidates (per A5) are NOT assigned to spatial clusters. For each endpoint of a candidate, find the nearest connection-point source object in any cluster within a configurable distance threshold (default: 2 PDF points ≈ 0.7 mm; tool parameter, calibrate against authoring practice — endpoints in cleanly drawn PDFs typically land directly on connection point symbols). A connection-point source object is formally defined as an `Object` row whose `Object_Role` field is set to `Connection_Point` — this is a small filled circle or pin marker indicating a terminal connection point in the source drawing. The `Object_Role` field is an enum-validated classifier on the `Object` sheet (per §A.7 and §9.3) and accepts the values `Connection_Point`, `Label`, `Symbol`, `Border`, `Annotation`, `Topology` (for the topology candidates themselves). For sources where connection-point source objects are not explicitly drawn (e.g. simplified circuit diagrams without pin markers), C3 falls back to nearest-neighbor against any `Object_Type=Graphic` member of a cluster — `Topology_Validation_Status` is set to `Unresolved` until manual review confirms the endpoint. Outcome stored on the Object: (a) `Topology_From_Object_ID`, `Topology_To_Object_ID` — the resolved endpoint references (null when no nearby connection point found); (b) `Topology_Validation_Status` — `Valid_Connection` (both endpoints resolved) or `Unresolved` (at least one endpoint not resolved). The classification of `Unresolved` candidates as decorative lines (separators, annotation lines, dimension lines) is not performed within the Excel; it is left to the downstream Light Editor's XML/JSON output. Decorative candidates therefore remain `Unresolved` in the Excel — they carry no signal information and are simply excluded from downstream Connection_Data consumption in any case where Light Editor is absent. | §11
10 | C | C4 — Cluster identification *(both regimes)* | C4 — Cluster identification *(both regimes)* | Each cluster receives: unique `Cluster_ID`, encompassing BBox (in PDF coordinates for PDF sources; row/column range for Excel sources per §A.7), `Cluster_Type` (derivable from membership reasons: `Containment`, `Proximity`, `Topology` for PDF; `Pre_Existing_Structural` for Excel/XML/JSON/CSV), `Parent_Cluster_ID` (nullable, for nested containment/structure), `Container_Object_ID` (for `Containment` clusters: the enclosing Graphic-Object; for `Pre_Existing_Structural` clusters: the header-defining cell or section node). | §11
11 | C | C5 — Cluster page-locality *(both regimes)* | C5 — Cluster page-locality *(both regimes)* | A Cluster contains only Objects from a single page/sheet (`Object.Page_Number` identical for all members; for Excel sources, `Page_Number` is the sheet index). Multi-page/multi-sheet documents produce per-page/per-sheet cluster sets. Cross-page semantic linking is an ontology-layer concern, not a schema-level concern. | §11
12 | M | M1 — Primary RKZ match | M1 — Primary RKZ match | A Top-Down Element T and a from-Cluster Element C match iff the underlying cluster contains a Text-Object whose content contains T's `Primary_RKZ` as substring after whitespace normalization. | §11
13 | M | M2 — Secondary spatial match | M2 — Secondary spatial match | If M1 yields no unique match: bounding box overlap > 50% AND identical `Element_Type`. | §11
14 | M | M3 — Match classification | M3 — Match classification | `Matched` (unique pairing), `Only_TopDown` (T without cluster counterpart — human review), `Only_Cluster` (C without TopDown — human review). | §11
15 | M | M4 — Validation gate | M4 — Validation gate | Validated `Element_ID` entries produced only after every `Match_Result` row has `Resolution_Status ≠ Open`. Classification, categorization, attribute interpretation only on validated list. | §11
16 | P | P0 Document metadata population | P0 Document metadata population | PDF/Excel/VL source available; Schema_Metadata, Attribute_Lookup, Enum_Lookup seeded | §11
17 | P | P1 Object extraction | P1 Object extraction | P0 complete | §11
18 | P | P2 Top-Down Element capture | P2 Top-Down Element capture | `Document_ID` exists; `Document_RepresentedItem` populated for context | §11
19 | P | P3 Cluster formation | P3 Cluster formation | P1 complete; all Objects have valid `Object_Type`; A5 applied | §11
20 | P | P4 Cluster → Element derivation | P4 Cluster → Element derivation | P3 complete | §11
21 | P | P5 Matching | P5 Matching | P2 AND P4 complete | §11
22 | P | P6 Discrepancy resolution | P6 Discrepancy resolution | P5 complete | §11
23 | P | P7 Consolidation | P7 Consolidation | P6 complete | §11
24 | P | P8 Classification & attributes | P8 Classification & attributes | P7 complete; `Attribute_Lookup` available | §11
25 | P | P9 Topology resolution and connection population | P9 Topology resolution and connection population | P7 complete; Topology candidate Objects have `Topology_Validation_Status` set by C3 (PDF) or connections are listed in the source (Excel Klemmenplan, Verschaltungsliste) | §11
26 | E | E1 — Composite symbols | E1 — Composite symbols | Multi-path symbols (e.g. transducer box + inner `E` + diagonal stroke) unified into one cluster via C1. Composition emerges from containment, no special-case rule. | §11
27 | E | E2 — Shared labels | E2 — Shared labels | Labels positioned between multiple objects are assigned via C2 to the cluster whose member-objects yield the smallest sum of nearest-neighbor distances. Tiebreak: cluster whose BBox most closely encloses label centroid. | §11
28 | E | E3 — Cluster without RKZ | E3 — Cluster without RKZ | Cluster with no RKZ text not eligible for M1; M2 takes over. | §11
29 | E | E4 — Topology with free endpoint | E4 — Topology with free endpoint | Topology-Object endpoint without nearby connection-point cluster (per C3 distance threshold): primary marker `Object.Topology_Validation_Status = Unresolved`. Clarification: a Connection_ID row SHALL NOT be created for unresolved endpoints — Connection_ID requires both `From_Element_ID` and `To_Element_ID`. Unresolved topology candidates remain solely in `Object` with `Topology_Validation_Status=Unresolved` and queue for manual review. | §11
30 | E | E5 — Unspecifiable failure mode | E5 — Unspecifiable failure mode | When any field cannot be determined and has an enum type, set the value to the universal marker `Unspecifiable`. This marker is implicitly accepted for every enum-typed field; it does NOT need to be explicitly listed in `Enum_Lookup` for each `Field_Name`. The corresponding provenance row in the relevant `*_Source` sheet SHALL carry `Review_Status=Requires_Review`. If no `*_Source` row exists for the affected value, the workbook violates I12. | §11
31 | E | E6 — Empty sheets are valid | E6 — Empty sheets are valid | Sheets that do not apply to a given document (e.g. `Connection_Data` for a document without topology-objects; `Layer_ID` for documents without layer structuring) remain empty (headers and explanation rows only). Empty sheets are not an error condition. | §11
32 | K | K1 — Scope separation by sheet, not by value | K1 — Scope separation by sheet, not by value | `RepresentedItem_Type` and `Element_Type` may carry identical string values but live in different sheets and denote different scopes (document-level vs. element-level). Sheet context determines meaning. Tools must not query for a value across both sheets without scope qualification. | §11
33 | K | K2 — Cross-document RepresentedItem identity is best-effort | K2 — Cross-document RepresentedItem identity is best-effort | The schema does not guarantee identity of `RepresentedItem_ID` or `Primary_RKZ` across documents. Fuzzy matching / alias resolution is responsibility of the downstream ontology layer. | §11
34 | K | K3 — Single Source of Truth (SPoT) | K3 — Single Source of Truth (SPoT) | Each relationship has exactly one canonical location. Element ↔ RepresentedItem only in `Element_RepresentedItem_Mapping` (no FK in `Element_ID`); cluster membership only in `Object_Cluster`; cluster metadata only in `Cluster`; attribute provenance only in `*_Data_Source` sheets. Element-attributes only in `Element_Data`; RepresentedItem-attributes only in `RepresentedItem_Data` (no polymorphism). Acknowledged controlled redundancy: the `Position` field appears in `Document_Data` as the raw Schriftfeld entry AND as a component of `Document_RepresentedItem.Primary_RKZ` (where it is combined per S1). These are semantically distinct — the raw field vs. the derived normative identifier — and therefore not a SPoT violation. | §11
35 | K | K4 — Enum disambiguation via Field_Name | K4 — Enum disambiguation via Field_Name | Two `Enum_Lookup` entries may carry the same `Allowed_Value` (e.g. `PCE-Aufgabe` exists for both `Field_Name = RepresentedItem_Type` and `Field_Name = Element_Type` — different scopes per K1). Tools must always qualify lookups by `Field_Name`, never query `Allowed_Value` alone. | §11
36 | I | I1 | I1 | Every `Element_ID.Source_Match_ID` must reference an existing `Match_Result.Match_ID`. | §11
37 | I | I2 | I2 | Every `Match_Result` with `Match_Status = Matched` must have both `Element_TopDown_ID` and `Element_from_Cluster_ID` populated, and both must reference existing entries. | §11
38 | I | I3 | I3 | Every `Match_Result` with `Match_Status = Only_TopDown` must have `Element_TopDown_ID` populated and `Element_from_Cluster_ID` null. | §11
39 | I | I4 | I4 | Every `Match_Result` with `Match_Status = Only_Cluster` must have `Element_from_Cluster_ID` populated and `Element_TopDown_ID` null. | §11
40 | I | I5 | I5 | Every `Object_Cluster.Cluster_ID` must reference an existing `Cluster.Cluster_ID`; every `Object_Cluster.Object_ID` must reference an existing `Object.Object_ID`. | §11
41 | I | I6 | I6 | `Cluster.Parent_Cluster_ID` references must form a valid tree (no cycles, no orphans). A cluster may be a root (null parent) but cannot reference a non-existent parent. (Specific case of I16; retained for explicitness.) | §11
42 | I | I7 | I7 | `Object.Topology_From_Object_ID` and `Topology_To_Object_ID` must reference existing `Object.Object_ID` entries whose `Object_Type ∈ {Text, Graphic}` (not `Topology`). | §11
43 | I | I8 | I8 | `Connection_ID.From_Element_ID` and `To_Element_ID` must reference existing `Element_ID` entries with `CAEX_Type = ExternalInterface` (per CAEX connection-point convention in §5.13). | §11
44 | I | I9 | I9 | `Element_RepresentedItem_Mapping.Element_ID` and `RepresentedItem_ID` must reference existing entries in their respective sheets. | §11
45 | I | I10 | I10 | `Element_Data.Element_ID` must reference existing `Element_ID`. | §11
46 | I | I11 | I11 | `RepresentedItem_Data.RepresentedItem_ID` must reference existing `Document_RepresentedItem.RepresentedItem_ID`. | §11
47 | I | I12 | I12 | All `*_Source` sheets are FK-linked to their parent rows: `Element_Data_Source.Element_Data_ID → Element_Data.Element_Data_ID`; `RepresentedItem_Data_Source.RepresentedItem_Data_ID → RepresentedItem_Data.RepresentedItem_Data_ID`; `Connection_Data_Source.Connection_Data_ID → Connection_Data.Connection_Data_ID`; `Document_Data_Source.Document_Data_ID → Document_Data.Document_Data_ID`; `Revision_Data_Source.Revision_ID → Revision_Data.Revision_ID`; `Element_Classification_Source.Classification_ID → Element_Classification.Classification_ID`. Every `Document_Data`, `Element_Data`, `RepresentedItem_Data`, `Connection_Data`, `Revision_Data`, and `Element_Classification` row SHALL have at least one corresponding `*_Source` row (D6). Source row content rule (manual-evidence convention): a Source row's `Source_Object_ID` SHALL reference an existing `Object` when the data row was extracted from an actual source artifact. When the data row originates from a non-extracted decision (manual classification, rule-derived value, norm-derived value, project aggregation), the Source row SHALL still exist and SHALL declare its origin via the `Extraction_Method` field (`Manual_Entry`, `Rule_Based_Parser`, `LLM_Classification`, etc.) with `Source_Object_ID` referencing a synthetic `Object` row of `Source_Operation=Manual_Entry` carrying the rationale in `Content_Text`. This avoids null FKs and keeps every data row traceable to an addressable provenance artifact. | §11
48 | I | I13 | I13 | `Attribute_Name` values in `Document_Data`, `Element_Data`, `RepresentedItem_Data`, and `Connection_Data` must exist in `Attribute_Lookup` with a matching `Scope` and (where applicable) `Type_Constraint` (per §9.4 Type_Constraint syntax). | §11
49 | I | I14 | I14 | Every enum-typed value must exist in `Enum_Lookup` for the corresponding `Field_Name`, OR equal the literal string value `Unspecifiable` (the universal failure marker per E5, accepted for every enum-typed field without explicit Enum_Lookup entry). For `Field_Name=Element_Type`, values declared in `Schema_Metadata.Allowed_Element_Type_Extensions` are accepted in addition to the §9.3 catalog. The analogous extension mechanism applies to `RepresentedItem_Type` via `Schema_Metadata.Allowed_RepresentedItem_Type_Extensions`. Project-Profile binding : when `Schema_Metadata.Project_Lookup_Profile_ID` is populated with a non-empty value, the workbook declares membership in a named cross-workbook lookup profile. The profile master is an external project-side artifact (for example a controlled project profile file) and is not embedded as a mandatory workbook sheet. Validator behavior for v0.8 is explicitly: (a) Workbook-level (Level-1) validators SHALL NOT fail a workbook because `Project_Lookup_Profile_ID` is populated but the external profile master is absent — the profile is a governance hook, not a Level-1 validation gate. (b) Aggregation-level validators MAY report a WARNING when `Project_Lookup_Profile_ID` is set across workbooks and either no profile master is supplied, or the declared `Allowed_*_Extensions` in a workbook diverge from the master. When such a profile master is supplied to an aggregation-capable validator, the `Allowed_*_Extensions` CSV-list in each workbook SHALL be a subset of the profile's master extension list; divergence is then a Level-3 (aggregation) error. If no external profile master is supplied, the validator can still check consistency of declared `Allowed_*_Extensions` across workbooks with the same `Project_Lookup_Profile_ID`, but this remains a warning, not an error. When `Project_Lookup_Profile_ID` is empty, extensions are workbook-local. | §11
50 | I | I15 | I15 | Every mandatory-sheet `Document_ID` foreign-key reference (in `Document_Data`, `Revision_Data`, `Document_RepresentedItem`, `Object`, `Cluster`, `Elements_TopDown`, `Elements_from_Cluster`, `Match_Result`, `Element_ID`, `Connection_ID`, `Element_Classification`, `Layer_ID`) must point to an existing `Document_ID` entry. When optional extension sheets are active, `Designation.Document_ID`, `Electrical_Node.Document_ID`, and `Cable_Data.Document_ID` must also point to an existing `Document_ID` entry; the remaining optional-sheet FKs are checked by I32. | §11
51 | I | I16 | I16 | All hierarchical `Parent_*_ID` columns (`Cluster.Parent_Cluster_ID`, `Document_RepresentedItem.Parent_RepresentedItem_ID`, `Elements_TopDown.Parent_Element_TopDown_ID`, `Element_ID.Parent_Element_ID`) must form valid trees per document: no cycles, no orphan references, no self-references. Supersedes I6 (which is retained as the Cluster-specific case). | §11
52 | I | I17 | I17 | `Cluster.Container_Object_ID` (when present) is validated per `Cluster_Type` : for `Cluster_Type = Containment`, `Container_Object_ID` SHALL reference an `Object` with `Object_Type = Graphic` AND `Geometry_Closed = true` (required by C1). For `Cluster_Type = Pre_Existing_Structural` (Excel, XML, JSON, CSV per C0), `Container_Object_ID` MAY reference a structure-defining `Object` of any `Object_Type` (typically `Text` for header cells or `Topology` for structural anchors). For `Cluster_Type = Proximity` (C2, C5), `Container_Object_ID` is null (no single container). | §11
53 | I | I18 | I18 | `Elements_from_Cluster.Source_Cluster_ID` must reference an existing `Cluster.Cluster_ID`. | §11
54 | I | I19 | I19 | When populated, `Match_Result.Element_TopDown_ID` and `Match_Result.Element_from_Cluster_ID` must reference existing entries in their respective sheets. (Population is conditional per I2–I4.) | §11
55 | I | I20 | I20 | `Resolution_Status` must be consistent with `Match_Status`: `Matched` → `Resolved_AutoMatch` (set automatically by P5); `Only_TopDown` or `Only_Cluster` → `Open` initially, after P6 one of `Resolved_KeepBoth`, `Resolved_TopDown_Valid`, `Resolved_Cluster_Valid`. | §11
56 | I | I21 | I21 | `Element_ID.Layer_ID` (when populated) must reference an existing `Layer_ID.Layer_ID`. | §11
57 | I | I22 | I22 | For any `Element_ID`, at most one row in `Element_RepresentedItem_Mapping` may have `Relationship_Type = Primary`. Multiple `Shared` or `Secondary` rows are permitted. | §11

## Schema_Metadata
Index | Metadata_Key | Metadata_Value | Description
1 | Schema_Version | v0.8 | From Schema Specification v0.8 FREEZE
2 | Lookup_Version | v0.8.0 | From Document Information
3 | Cable_Modeling_Profile | Core | Default profile per I31
4 | Project_Lookup_Profile_ID |  | Optional project governance hook
5 | Allowed_Element_Type_Extensions |  | CSV of project-local Element_Type extensions
6 | Allowed_RepresentedItem_Type_Extensions |  | CSV of project-local RepresentedItem_Type extensions

## Document_ID
Index | Document_ID | Document_Type | Document_Filename | Page_Count | Schema_Version | Lookup_Version | Created_Timestamp | Created_By | SemanticID
1 | D.1 | Terminal_Diagram | Vorlage_Verschaltungsliste_E-Schrank.xls_X_01.xls | 1 | v0.8 | v0.8.0 | 2026-06-30T14:32:19+00:00 | IEV4PI_Transformation | Vorlage_Verschaltungsliste_E-Schrank.xls_X_01

## Document_Data
Index | Document_Data_ID | Document_ID | Attribute_Name | Attribute_Value | Raw_Value | Normalized_Value | Unit | Quantity_Qualifier | Parsing_Status | SemanticID
1 | DD.1 | D.1 | Project_Name | Vorlage_Verschaltungsliste_E-Schrank | Vorlage_Verschaltungsliste_E-Schrank |  |  |  | Parsed_OK
2 | DD.2 | D.1 | Revision | 01 | 01 |  |  |  | Parsed_OK
3 | DD.3 | D.1 | Document_Name | Vorlage_Verschaltungsliste_E-Schrank.xls_X_01 | Vorlage_Verschaltungsliste_E-Schrank.xls_X_01 |  |  |  | Parsed_OK
4 | DD.4 | D.1 | Source_Format | Verschaltungsliste | Verschaltungsliste |  |  |  | Parsed_OK

## Revision_Data
Index | Revision_ID | Document_ID | Revision_Index | Revision_Date | Revision_Author | Revision_Description | SemanticID
1 | R.1 | D.1 | 0 | 2026-06-30 | IEV4PI_Transformation | Automated extraction from source document

## Document_RepresentedItem
Index | RepresentedItem_ID | Document_ID | RepresentedItem_Type | Primary_RKZ | Parent_RepresentedItem_ID | Topic_Identification_Status | CAEX_RoleClass_Path | CAEX_SystemUnitClass_Path | SemanticID
1 | RI.1 | D.1 | Terminal_Strip |  |  | Inferred
2 | RI.2 | D.1 | Terminal_Strip |  |  | Inferred
3 | RI.3 | D.1 | Terminal_Strip |  |  | Inferred
4 | RI.4 | D.1 | Terminal_Strip |  |  | Inferred
5 | RI.5 | D.1 | Terminal_Strip |  |  | Inferred
6 | RI.6 | D.1 | Terminal_Strip |  |  | Inferred
7 | RI.7 | D.1 | Terminal_Strip |  |  | Inferred
8 | RI.8 | D.1 | Terminal_Strip |  |  | Inferred
9 | RI.9 | D.1 | Terminal_Strip |  |  | Inferred
10 | RI.10 | D.1 | Terminal_Strip |  |  | Inferred
11 | RI.11 | D.1 | Terminal_Strip |  |  | Inferred
12 | RI.12 | D.1 | Terminal_Strip |  |  | Inferred
13 | RI.13 | D.1 | Terminal_Strip |  |  | Inferred
14 | RI.14 | D.1 | Terminal_Strip |  |  | Inferred
15 | RI.15 | D.1 | Terminal_Strip |  |  | Inferred
16 | RI.16 | D.1 | Terminal_Strip |  |  | Inferred
17 | RI.17 | D.1 | Terminal_Strip |  |  | Inferred
18 | RI.18 | D.1 | Terminal_Strip |  |  | Inferred
19 | RI.19 | D.1 | Terminal_Strip |  |  | Inferred
20 | RI.20 | D.1 | Terminal_Strip |  |  | Inferred
21 | RI.21 | D.1 | Terminal_Strip |  |  | Inferred
22 | RI.22 | D.1 | Terminal_Strip |  |  | Inferred
23 | RI.23 | D.1 | Terminal_Strip |  |  | Inferred
24 | RI.24 | D.1 | Terminal_Strip |  |  | Inferred
25 | RI.25 | D.1 | Terminal_Strip |  |  | Inferred
26 | RI.26 | D.1 | Terminal_Strip |  |  | Inferred
27 | RI.27 | D.1 | Terminal_Strip |  |  | Inferred
28 | RI.28 | D.1 | Terminal_Strip |  |  | Inferred
29 | RI.29 | D.1 | Terminal_Strip |  |  | Inferred
30 | RI.30 | D.1 | Terminal_Strip |  |  | Inferred
31 | RI.31 | D.1 | Terminal_Strip |  |  | Inferred
32 | RI.32 | D.1 | Terminal_Strip |  |  | Inferred
33 | RI.33 | D.1 | Terminal_Strip |  |  | Inferred

## Object
Index | Object_ID | Document_ID | Page_Number | Object_Type | Source_Operation | BBox_X1 | BBox_Y1 | BBox_X2 | BBox_Y2 | Content_Text | Content_Font_Size | Geometry_Type | Geometry_Closed | Topology_From_Object_ID | Topology_To_Object_ID | Topology_Validation_Status | Object_Role | SemanticID
0 | O.1 | D.1 | 1 | Text | Manual_Entry |  |  |  |  | Document metadata for Vorlage_Verschaltungsliste_E-Schrank.xls_X_01 | [6 empty] | Label
1 | O.2 | D.1 | 1 | Text | VL_Row | 0 | 0 | 0 | 0 | Einspeisung über C E E-Steckvorrichtung ¦ 1 | [6 empty] | Value
2 | O.3 | D.1 | 1 | Text | VL_Row | 0 | 0 | 0 | 0 | 65/5 ¦ 1 F 0/ 63A FI - 63 A 30 m A 1 ¦ 2 | [6 empty] | Value
3 | O.4 | D.1 | 1 | Text | VL_Row | 0 | 0 | 0 | 0 | 3 ¦ 3 | [6 empty] | Value
4 | O.5 | D.1 | 1 | Text | VL_Row | 0 | 0 | 0 | 0 | 5 ¦ 4 | [6 empty] | Value
5 | O.6 | D.1 | 1 | Text | VL_Row | 0 | 0 | 0 | 0 | 5 | [6 empty] | Value
6 | O.7 | D.1 | 1 | Text | VL_Row | 0 | 0 | 0 | 0 | TU10.N13 ¦ N O ¦ Heißwasservorlauf ¦ K 1/2 1F1/1 ¦ 6 | [6 empty] | Value
7 | O.8 | D.1 | 1 | Text | VL_Row | 0 | 0 | 0 | 0 | K 1/4 Schütz 1F1/3 ¦ 7 | [6 empty] | Value
8 | O.9 | D.1 | 1 | Text | VL_Row | 0 | 0 | 0 | 0 | K 1/6 1F1/5 ¦ 8 | [6 empty] | Value
9 | O.10 | D.1 | 1 | Text | VL_Row | 0 | 0 | 0 | 0 | 9 | [6 empty] | Value
10 | O.11 | D.1 | 1 | Text | VL_Row | 0 | 0 | 0 | 0 | TU10.N18 ¦ N O ¦ Kaltwasservorlauf ¦ K 2/2 2F1/1 ¦ 10 | [6 empty] | Value
11 | O.12 | D.1 | 1 | Text | VL_Row | 0 | 0 | 0 | 0 | K 2/4 Schütz 2F1/3 ¦ 11 | [6 empty] | Value
12 | O.13 | D.1 | 1 | Text | VL_Row | 0 | 0 | 0 | 0 | K 2/6 2F1/5 ¦ 12 | [6 empty] | Value
13 | O.14 | D.1 | 1 | Text | VL_Row | 0 | 0 | 0 | 0 | 13 | [6 empty] | Value
14 | O.15 | D.1 | 1 | Text | VL_Row | 0 | 0 | 0 | 0 | Wasserkühler ¦ K 3/2 3F1/1 ¦ 14 | [6 empty] | Value
15 | O.16 | D.1 | 1 | Text | VL_Row | 0 | 0 | 0 | 0 | K 3/4 Schütz 3F1/3 ¦ 15 | [6 empty] | Value
16 | O.17 | D.1 | 1 | Text | VL_Row | 0 | 0 | 0 | 0 | K 3/6 3F1/5 ¦ 16 | [6 empty] | Value
17 | O.18 | D.1 | 1 | Text | VL_Row | 0 | 0 | 0 | 0 | 17 | [6 empty] | Value
18 | O.19 | D.1 | 1 | Text | VL_Row | 0 | 0 | 0 | 0 | Durchlauferhitzer ¦ 18 | [6 empty] | Value
19 | O.20 | D.1 | 1 | Text | VL_Row | 0 | 0 | 0 | 0 | 4F1/1 ¦ 19 | [6 empty] | Value
20 | O.21 | D.1 | 1 | Text | VL_Row | 0 | 0 | 0 | 0 | 4F1/3 ¦ 20 | [6 empty] | Value
21 | O.22 | D.1 | 1 | Text | VL_Row | 0 | 0 | 0 | 0 | 21 | [6 empty] | Value
22 | O.23 | D.1 | 1 | Text | VL_Row | 0 | 0 | 0 | 0 | TU20.N29 ¦ N O ¦ Rücklauf Behälter B2 ¦ K 4/2 Schütz 5F1/1 ¦ 22 | [6 empty] | Value
23 | O.24 | D.1 | 1 | Text | VL_Row | 0 | 0 | 0 | 0 | Grundfos ¦ 23 | [6 empty] | Value
24 | O.25 | D.1 | 1 | Text | VL_Row | 0 | 0 | 0 | 0 | 24 | [6 empty] | Value
25 | O.26 | D.1 | 1 | Text | VL_Row | 0 | 0 | 0 | 0 | TU30.N36 ¦ N O ¦ K 5/2 Schütz 6F1/1 ¦ 25 | [6 empty] | Value
26 | O.27 | D.1 | 1 | Text | VL_Row | 0 | 0 | 0 | 0 | Grundfos ¦ 26 | [6 empty] | Value
27 | O.28 | D.1 | 1 | Text | VL_Row | 0 | 0 | 0 | 0 | 27 | [6 empty] | Value
28 | O.29 | D.1 | 1 | Text | VL_Row | 0 | 0 | 0 | 0 | TU30.N38 ¦ N O ¦ K 6/2 Schütz 7F1/1 ¦ 28 | [6 empty] | Value
29 | O.30 | D.1 | 1 | Text | VL_Row | 0 | 0 | 0 | 0 | Grundfos ¦ 29 | [6 empty] | Value
30 | O.31 | D.1 | 1 | Text | VL_Row | 0 | 0 | 0 | 0 | 30 | [6 empty] | Value
31 | O.32 | D.1 | 1 | Text | VL_Row | 0 | 0 | 0 | 0 | Gleichrichter Spannungsversorgung 24 Volt - DC ¦ 8F1/1 ¦ 31 | [6 empty] | Value
32 | O.33 | D.1 | 1 | Text | VL_Row | 0 | 0 | 0 | 0 | 32 | [6 empty] | Value
33 | O.34 | D.1 | 1 | Text | VL_Row | 0 | 0 | 0 | 0 | 33 | [6 empty] | Value

## Cluster
Index | Cluster_ID | Document_ID | Parent_Cluster_ID | Container_Object_ID | Cluster_Type | Cluster_BBox_X1 | Cluster_BBox_Y1 | Cluster_BBox_X2 | Cluster_BBox_Y2 | Cluster_Method | Cluster_Parameter_Set | SemanticID
1 | CL.1 | D.1 |  |  | Pre_Existing_Structural |  |  |  |  | Record_Grouping
2 | CL.2 | D.1 |  |  | Pre_Existing_Structural |  |  |  |  | Record_Grouping
3 | CL.3 | D.1 |  |  | Pre_Existing_Structural |  |  |  |  | Record_Grouping
4 | CL.4 | D.1 |  |  | Pre_Existing_Structural |  |  |  |  | Record_Grouping
5 | CL.5 | D.1 |  |  | Pre_Existing_Structural |  |  |  |  | Record_Grouping
6 | CL.6 | D.1 |  |  | Pre_Existing_Structural |  |  |  |  | Record_Grouping
7 | CL.7 | D.1 |  |  | Pre_Existing_Structural |  |  |  |  | Record_Grouping
8 | CL.8 | D.1 |  |  | Pre_Existing_Structural |  |  |  |  | Record_Grouping
9 | CL.9 | D.1 |  |  | Pre_Existing_Structural |  |  |  |  | Record_Grouping
10 | CL.10 | D.1 |  |  | Pre_Existing_Structural |  |  |  |  | Record_Grouping
11 | CL.11 | D.1 |  |  | Pre_Existing_Structural |  |  |  |  | Record_Grouping
12 | CL.12 | D.1 |  |  | Pre_Existing_Structural |  |  |  |  | Record_Grouping
13 | CL.13 | D.1 |  |  | Pre_Existing_Structural |  |  |  |  | Record_Grouping
14 | CL.14 | D.1 |  |  | Pre_Existing_Structural |  |  |  |  | Record_Grouping
15 | CL.15 | D.1 |  |  | Pre_Existing_Structural |  |  |  |  | Record_Grouping
16 | CL.16 | D.1 |  |  | Pre_Existing_Structural |  |  |  |  | Record_Grouping
17 | CL.17 | D.1 |  |  | Pre_Existing_Structural |  |  |  |  | Record_Grouping
18 | CL.18 | D.1 |  |  | Pre_Existing_Structural |  |  |  |  | Record_Grouping
19 | CL.19 | D.1 |  |  | Pre_Existing_Structural |  |  |  |  | Record_Grouping
20 | CL.20 | D.1 |  |  | Pre_Existing_Structural |  |  |  |  | Record_Grouping
21 | CL.21 | D.1 |  |  | Pre_Existing_Structural |  |  |  |  | Record_Grouping
22 | CL.22 | D.1 |  |  | Pre_Existing_Structural |  |  |  |  | Record_Grouping
23 | CL.23 | D.1 |  |  | Pre_Existing_Structural |  |  |  |  | Record_Grouping
24 | CL.24 | D.1 |  |  | Pre_Existing_Structural |  |  |  |  | Record_Grouping
25 | CL.25 | D.1 |  |  | Pre_Existing_Structural |  |  |  |  | Record_Grouping
26 | CL.26 | D.1 |  |  | Pre_Existing_Structural |  |  |  |  | Record_Grouping
27 | CL.27 | D.1 |  |  | Pre_Existing_Structural |  |  |  |  | Record_Grouping
28 | CL.28 | D.1 |  |  | Pre_Existing_Structural |  |  |  |  | Record_Grouping
29 | CL.29 | D.1 |  |  | Pre_Existing_Structural |  |  |  |  | Record_Grouping
30 | CL.30 | D.1 |  |  | Pre_Existing_Structural |  |  |  |  | Record_Grouping
31 | CL.31 | D.1 |  |  | Pre_Existing_Structural |  |  |  |  | Record_Grouping
32 | CL.32 | D.1 |  |  | Pre_Existing_Structural |  |  |  |  | Record_Grouping
33 | CL.33 | D.1 |  |  | Pre_Existing_Structural |  |  |  |  | Record_Grouping

## Object_Cluster
Index | Object_ID | Cluster_ID | Membership_Reason
1 | O.2 | CL.1 | Pre_Existing_Structural
2 | O.3 | CL.2 | Pre_Existing_Structural
3 | O.4 | CL.3 | Pre_Existing_Structural
4 | O.5 | CL.4 | Pre_Existing_Structural
5 | O.6 | CL.5 | Pre_Existing_Structural
6 | O.7 | CL.6 | Pre_Existing_Structural
7 | O.8 | CL.7 | Pre_Existing_Structural
8 | O.9 | CL.8 | Pre_Existing_Structural
9 | O.10 | CL.9 | Pre_Existing_Structural
10 | O.11 | CL.10 | Pre_Existing_Structural
11 | O.12 | CL.11 | Pre_Existing_Structural
12 | O.13 | CL.12 | Pre_Existing_Structural
13 | O.14 | CL.13 | Pre_Existing_Structural
14 | O.15 | CL.14 | Pre_Existing_Structural
15 | O.16 | CL.15 | Pre_Existing_Structural
16 | O.17 | CL.16 | Pre_Existing_Structural
17 | O.18 | CL.17 | Pre_Existing_Structural
18 | O.19 | CL.18 | Pre_Existing_Structural
19 | O.20 | CL.19 | Pre_Existing_Structural
20 | O.21 | CL.20 | Pre_Existing_Structural
21 | O.22 | CL.21 | Pre_Existing_Structural
22 | O.23 | CL.22 | Pre_Existing_Structural
23 | O.24 | CL.23 | Pre_Existing_Structural
24 | O.25 | CL.24 | Pre_Existing_Structural
25 | O.26 | CL.25 | Pre_Existing_Structural
26 | O.27 | CL.26 | Pre_Existing_Structural
27 | O.28 | CL.27 | Pre_Existing_Structural
28 | O.29 | CL.28 | Pre_Existing_Structural
29 | O.30 | CL.29 | Pre_Existing_Structural
30 | O.31 | CL.30 | Pre_Existing_Structural
31 | O.32 | CL.31 | Pre_Existing_Structural
32 | O.33 | CL.32 | Pre_Existing_Structural
33 | O.34 | CL.33 | Pre_Existing_Structural

## Elements_TopDown
Index | Element_TopDown_ID | Document_ID | Element_Name | Primary_RKZ | Element_Type | Parent_Element_TopDown_ID | SemanticID
1 | ETD.1 | D.1 | -X01 | -X01 | Socket_Outlet
2 | ETD.2 | D.1 | -F0 | -F0 | Fuse
3 | ETD.3 | D.1 | -X03 | -X03 | Terminal
4 | ETD.4 | D.1 | -X04 | -X04 | Terminal
5 | ETD.5 | D.1 | -X05 | -X05 | Terminal
6 | ETD.6 | D.1 | -K02 | -K02 | Heater
7 | ETD.7 | D.1 | -X06 | -X06 | Terminal
8 | ETD.8 | D.1 | -K04 | -K04 | Auxiliary_Contactor
9 | ETD.9 | D.1 | -K06 | -K06 | Auxiliary_Contactor
10 | ETD.10 | D.1 | -X09 | -X09 | Valve_Actuator
11 | ETD.11 | D.1 | -K08 | -K08 | Auxiliary_Contactor
12 | ETD.12 | D.1 | -K10 | -K10 | Coil
13 | ETD.13 | D.1 | -X12 | -X12 | Terminal
14 | ETD.14 | D.1 | -K12 | -K12 | Coil
15 | ETD.15 | D.1 | -K14 | -K14 | Coil
16 | ETD.16 | D.1 | -X15 | -X15 | Terminal
17 | ETD.17 | D.1 | -K16 | -K16 | Coil
18 | ETD.18 | D.1 | -X17 | -X17 | Heater
19 | ETD.19 | D.1 | -X18 | -X18 | Consumer
20 | ETD.20 | D.1 | -X19 | -X19 | Terminal
21 | ETD.21 | D.1 | -X20 | -X20 | Terminal
22 | ETD.22 | D.1 | -K20 | -K20 | Valve_Actuator
23 | ETD.23 | D.1 | -X22 | -X22 | Motor
24 | ETD.24 | D.1 | -X23 | -X23 | Terminal
25 | ETD.25 | D.1 | -K22 | -K22 | Auxiliary_Contact
26 | ETD.26 | D.1 | -X25 | -X25 | Motor
27 | ETD.27 | D.1 | -X26 | -X26 | Terminal
28 | ETD.28 | D.1 | -K24 | -K24 | Auxiliary_Contact
29 | ETD.29 | D.1 | -X28 | -X28 | Motor
30 | ETD.30 | D.1 | -X29 | -X29 | Terminal
31 | ETD.31 | D.1 | -T08 | -T08 | Power_Supply
32 | ETD.32 | D.1 | -X31 | -X31 | Terminal
33 | ETD.33 | D.1 | -X32 | -X32 | Terminal

## Elements_from_Cluster
Index | Element_from_Cluster_ID | Document_ID | Source_Cluster_ID | Element_Name | Primary_RKZ_Extracted | Element_Type_Inferred | Derivation_Status | SemanticID
1 | EFC.1 | D.1 | CL.1 | Documents/Verschaltungslisten/E-SchrankAufbau/Vorlage_Verschaltungsliste_E-Schrank.xls_X_01.xls::Tabelle1::row3 | Documents/Verschaltungslisten/E-SchrankAufbau/Vorlage_Verschaltungsliste_E-Schrank.xls_X_01.xls::Tabelle1::row3 | Cabinet_Aggregate | Element_Derived
2 | EFC.2 | D.1 | CL.2 | Documents/Verschaltungslisten/E-SchrankAufbau/Vorlage_Verschaltungsliste_E-Schrank.xls_X_01.xls::Tabelle1::row4 | Documents/Verschaltungslisten/E-SchrankAufbau/Vorlage_Verschaltungsliste_E-Schrank.xls_X_01.xls::Tabelle1::row4 | Cabinet_Aggregate | Element_Derived
3 | EFC.3 | D.1 | CL.3 | Documents/Verschaltungslisten/E-SchrankAufbau/Vorlage_Verschaltungsliste_E-Schrank.xls_X_01.xls::Tabelle1::row5 | Documents/Verschaltungslisten/E-SchrankAufbau/Vorlage_Verschaltungsliste_E-Schrank.xls_X_01.xls::Tabelle1::row5 | Cabinet_Aggregate | Element_Derived
4 | EFC.4 | D.1 | CL.4 | Documents/Verschaltungslisten/E-SchrankAufbau/Vorlage_Verschaltungsliste_E-Schrank.xls_X_01.xls::Tabelle1::row6 | Documents/Verschaltungslisten/E-SchrankAufbau/Vorlage_Verschaltungsliste_E-Schrank.xls_X_01.xls::Tabelle1::row6 | Cabinet_Aggregate | Element_Derived
5 | EFC.5 | D.1 | CL.5 | Documents/Verschaltungslisten/E-SchrankAufbau/Vorlage_Verschaltungsliste_E-Schrank.xls_X_01.xls::Tabelle1::row7 | Documents/Verschaltungslisten/E-SchrankAufbau/Vorlage_Verschaltungsliste_E-Schrank.xls_X_01.xls::Tabelle1::row7 | Terminal_Strip | Element_Derived
6 | EFC.6 | D.1 | CL.6 | Documents/Verschaltungslisten/E-SchrankAufbau/Vorlage_Verschaltungsliste_E-Schrank.xls_X_01.xls::Tabelle1::row8 | Documents/Verschaltungslisten/E-SchrankAufbau/Vorlage_Verschaltungsliste_E-Schrank.xls_X_01.xls::Tabelle1::row8 | Cabinet_Aggregate | Element_Derived
7 | EFC.7 | D.1 | CL.7 | Documents/Verschaltungslisten/E-SchrankAufbau/Vorlage_Verschaltungsliste_E-Schrank.xls_X_01.xls::Tabelle1::row9 | Documents/Verschaltungslisten/E-SchrankAufbau/Vorlage_Verschaltungsliste_E-Schrank.xls_X_01.xls::Tabelle1::row9 | Cabinet_Aggregate | Element_Derived
8 | EFC.8 | D.1 | CL.8 | Documents/Verschaltungslisten/E-SchrankAufbau/Vorlage_Verschaltungsliste_E-Schrank.xls_X_01.xls::Tabelle1::row10 | Documents/Verschaltungslisten/E-SchrankAufbau/Vorlage_Verschaltungsliste_E-Schrank.xls_X_01.xls::Tabelle1::row10 | Cabinet_Aggregate | Element_Derived
9 | EFC.9 | D.1 | CL.9 | Documents/Verschaltungslisten/E-SchrankAufbau/Vorlage_Verschaltungsliste_E-Schrank.xls_X_01.xls::Tabelle1::row11 | Documents/Verschaltungslisten/E-SchrankAufbau/Vorlage_Verschaltungsliste_E-Schrank.xls_X_01.xls::Tabelle1::row11 | Terminal_Strip | Element_Derived
10 | EFC.10 | D.1 | CL.10 | Documents/Verschaltungslisten/E-SchrankAufbau/Vorlage_Verschaltungsliste_E-Schrank.xls_X_01.xls::Tabelle1::row12 | Documents/Verschaltungslisten/E-SchrankAufbau/Vorlage_Verschaltungsliste_E-Schrank.xls_X_01.xls::Tabelle1::row12 | Cabinet_Aggregate | Element_Derived
11 | EFC.11 | D.1 | CL.11 | Documents/Verschaltungslisten/E-SchrankAufbau/Vorlage_Verschaltungsliste_E-Schrank.xls_X_01.xls::Tabelle1::row13 | Documents/Verschaltungslisten/E-SchrankAufbau/Vorlage_Verschaltungsliste_E-Schrank.xls_X_01.xls::Tabelle1::row13 | Cabinet_Aggregate | Element_Derived
12 | EFC.12 | D.1 | CL.12 | Documents/Verschaltungslisten/E-SchrankAufbau/Vorlage_Verschaltungsliste_E-Schrank.xls_X_01.xls::Tabelle1::row14 | Documents/Verschaltungslisten/E-SchrankAufbau/Vorlage_Verschaltungsliste_E-Schrank.xls_X_01.xls::Tabelle1::row14 | Cabinet_Aggregate | Element_Derived
13 | EFC.13 | D.1 | CL.13 | Documents/Verschaltungslisten/E-SchrankAufbau/Vorlage_Verschaltungsliste_E-Schrank.xls_X_01.xls::Tabelle1::row15 | Documents/Verschaltungslisten/E-SchrankAufbau/Vorlage_Verschaltungsliste_E-Schrank.xls_X_01.xls::Tabelle1::row15 | Terminal_Strip | Element_Derived
14 | EFC.14 | D.1 | CL.14 | Documents/Verschaltungslisten/E-SchrankAufbau/Vorlage_Verschaltungsliste_E-Schrank.xls_X_01.xls::Tabelle1::row16 | Documents/Verschaltungslisten/E-SchrankAufbau/Vorlage_Verschaltungsliste_E-Schrank.xls_X_01.xls::Tabelle1::row16 | Cabinet_Aggregate | Element_Derived
15 | EFC.15 | D.1 | CL.15 | Documents/Verschaltungslisten/E-SchrankAufbau/Vorlage_Verschaltungsliste_E-Schrank.xls_X_01.xls::Tabelle1::row17 | Documents/Verschaltungslisten/E-SchrankAufbau/Vorlage_Verschaltungsliste_E-Schrank.xls_X_01.xls::Tabelle1::row17 | Cabinet_Aggregate | Element_Derived
16 | EFC.16 | D.1 | CL.16 | Documents/Verschaltungslisten/E-SchrankAufbau/Vorlage_Verschaltungsliste_E-Schrank.xls_X_01.xls::Tabelle1::row18 | Documents/Verschaltungslisten/E-SchrankAufbau/Vorlage_Verschaltungsliste_E-Schrank.xls_X_01.xls::Tabelle1::row18 | Cabinet_Aggregate | Element_Derived
17 | EFC.17 | D.1 | CL.17 | Documents/Verschaltungslisten/E-SchrankAufbau/Vorlage_Verschaltungsliste_E-Schrank.xls_X_01.xls::Tabelle1::row19 | Documents/Verschaltungslisten/E-SchrankAufbau/Vorlage_Verschaltungsliste_E-Schrank.xls_X_01.xls::Tabelle1::row19 | Cabinet_Aggregate | Element_Derived
18 | EFC.18 | D.1 | CL.18 | Documents/Verschaltungslisten/E-SchrankAufbau/Vorlage_Verschaltungsliste_E-Schrank.xls_X_01.xls::Tabelle1::row20 | Documents/Verschaltungslisten/E-SchrankAufbau/Vorlage_Verschaltungsliste_E-Schrank.xls_X_01.xls::Tabelle1::row20 | Cabinet_Aggregate | Element_Derived
19 | EFC.19 | D.1 | CL.19 | Documents/Verschaltungslisten/E-SchrankAufbau/Vorlage_Verschaltungsliste_E-Schrank.xls_X_01.xls::Tabelle1::row21 | Documents/Verschaltungslisten/E-SchrankAufbau/Vorlage_Verschaltungsliste_E-Schrank.xls_X_01.xls::Tabelle1::row21 | Cabinet_Aggregate | Element_Derived
20 | EFC.20 | D.1 | CL.20 | Documents/Verschaltungslisten/E-SchrankAufbau/Vorlage_Verschaltungsliste_E-Schrank.xls_X_01.xls::Tabelle1::row22 | Documents/Verschaltungslisten/E-SchrankAufbau/Vorlage_Verschaltungsliste_E-Schrank.xls_X_01.xls::Tabelle1::row22 | Cabinet_Aggregate | Element_Derived
21 | EFC.21 | D.1 | CL.21 | Documents/Verschaltungslisten/E-SchrankAufbau/Vorlage_Verschaltungsliste_E-Schrank.xls_X_01.xls::Tabelle1::row23 | Documents/Verschaltungslisten/E-SchrankAufbau/Vorlage_Verschaltungsliste_E-Schrank.xls_X_01.xls::Tabelle1::row23 | Cabinet_Aggregate | Element_Derived
22 | EFC.22 | D.1 | CL.22 | Documents/Verschaltungslisten/E-SchrankAufbau/Vorlage_Verschaltungsliste_E-Schrank.xls_X_01.xls::Tabelle1::row24 | Documents/Verschaltungslisten/E-SchrankAufbau/Vorlage_Verschaltungsliste_E-Schrank.xls_X_01.xls::Tabelle1::row24 | Terminal_Strip | Element_Derived
23 | EFC.23 | D.1 | CL.23 | Documents/Verschaltungslisten/E-SchrankAufbau/Vorlage_Verschaltungsliste_E-Schrank.xls_X_01.xls::Tabelle1::row25 | Documents/Verschaltungslisten/E-SchrankAufbau/Vorlage_Verschaltungsliste_E-Schrank.xls_X_01.xls::Tabelle1::row25 | Terminal_Strip | Element_Derived
24 | EFC.24 | D.1 | CL.24 | Documents/Verschaltungslisten/E-SchrankAufbau/Vorlage_Verschaltungsliste_E-Schrank.xls_X_01.xls::Tabelle1::row26 | Documents/Verschaltungslisten/E-SchrankAufbau/Vorlage_Verschaltungsliste_E-Schrank.xls_X_01.xls::Tabelle1::row26 | Cabinet_Aggregate | Element_Derived
25 | EFC.25 | D.1 | CL.25 | Documents/Verschaltungslisten/E-SchrankAufbau/Vorlage_Verschaltungsliste_E-Schrank.xls_X_01.xls::Tabelle1::row27 | Documents/Verschaltungslisten/E-SchrankAufbau/Vorlage_Verschaltungsliste_E-Schrank.xls_X_01.xls::Tabelle1::row27 | Terminal_Strip | Element_Derived
26 | EFC.26 | D.1 | CL.26 | Documents/Verschaltungslisten/E-SchrankAufbau/Vorlage_Verschaltungsliste_E-Schrank.xls_X_01.xls::Tabelle1::row28 | Documents/Verschaltungslisten/E-SchrankAufbau/Vorlage_Verschaltungsliste_E-Schrank.xls_X_01.xls::Tabelle1::row28 | Terminal_Strip | Element_Derived
27 | EFC.27 | D.1 | CL.27 | Documents/Verschaltungslisten/E-SchrankAufbau/Vorlage_Verschaltungsliste_E-Schrank.xls_X_01.xls::Tabelle1::row29 | Documents/Verschaltungslisten/E-SchrankAufbau/Vorlage_Verschaltungsliste_E-Schrank.xls_X_01.xls::Tabelle1::row29 | Cabinet_Aggregate | Element_Derived
28 | EFC.28 | D.1 | CL.28 | Documents/Verschaltungslisten/E-SchrankAufbau/Vorlage_Verschaltungsliste_E-Schrank.xls_X_01.xls::Tabelle1::row30 | Documents/Verschaltungslisten/E-SchrankAufbau/Vorlage_Verschaltungsliste_E-Schrank.xls_X_01.xls::Tabelle1::row30 | Terminal_Strip | Element_Derived
29 | EFC.29 | D.1 | CL.29 | Documents/Verschaltungslisten/E-SchrankAufbau/Vorlage_Verschaltungsliste_E-Schrank.xls_X_01.xls::Tabelle1::row31 | Documents/Verschaltungslisten/E-SchrankAufbau/Vorlage_Verschaltungsliste_E-Schrank.xls_X_01.xls::Tabelle1::row31 | Terminal_Strip | Element_Derived
30 | EFC.30 | D.1 | CL.30 | Documents/Verschaltungslisten/E-SchrankAufbau/Vorlage_Verschaltungsliste_E-Schrank.xls_X_01.xls::Tabelle1::row32 | Documents/Verschaltungslisten/E-SchrankAufbau/Vorlage_Verschaltungsliste_E-Schrank.xls_X_01.xls::Tabelle1::row32 | Cabinet_Aggregate | Element_Derived
31 | EFC.31 | D.1 | CL.31 | Documents/Verschaltungslisten/E-SchrankAufbau/Vorlage_Verschaltungsliste_E-Schrank.xls_X_01.xls::Tabelle1::row33 | Documents/Verschaltungslisten/E-SchrankAufbau/Vorlage_Verschaltungsliste_E-Schrank.xls_X_01.xls::Tabelle1::row33 | Terminal_Strip | Element_Derived
32 | EFC.32 | D.1 | CL.32 | Documents/Verschaltungslisten/E-SchrankAufbau/Vorlage_Verschaltungsliste_E-Schrank.xls_X_01.xls::Tabelle1::row34 | Documents/Verschaltungslisten/E-SchrankAufbau/Vorlage_Verschaltungsliste_E-Schrank.xls_X_01.xls::Tabelle1::row34 | Cabinet_Aggregate | Element_Derived
33 | EFC.33 | D.1 | CL.33 | Documents/Verschaltungslisten/E-SchrankAufbau/Vorlage_Verschaltungsliste_E-Schrank.xls_X_01.xls::Tabelle1::row35 | Documents/Verschaltungslisten/E-SchrankAufbau/Vorlage_Verschaltungsliste_E-Schrank.xls_X_01.xls::Tabelle1::row35 | Terminal_Strip | Element_Derived

## Match_Result
Index | Match_ID | Document_ID | Element_TopDown_ID | Element_from_Cluster_ID | Match_Status | Match_Rule | Resolution_Note | Resolution_Status | Reviewed_By | Review_Status | Correction_Reason | Review_Timestamp | SemanticID
1 | M.1 | D.1 | ETD.1 | EFC.1 | Matched | M1_Primary_RKZ |  | Resolved_AutoMatch |  | Auto_Approved |  | 2026-06-30T14:32:19+00:00
2 | M.2 | D.1 | ETD.2 | EFC.2 | Matched | M1_Primary_RKZ |  | Resolved_AutoMatch |  | Auto_Approved |  | 2026-06-30T14:32:19+00:00
3 | M.3 | D.1 | ETD.3 | EFC.3 | Matched | M1_Primary_RKZ |  | Resolved_AutoMatch |  | Auto_Approved |  | 2026-06-30T14:32:19+00:00
4 | M.4 | D.1 | ETD.4 | EFC.4 | Matched | M1_Primary_RKZ |  | Resolved_AutoMatch |  | Auto_Approved |  | 2026-06-30T14:32:19+00:00
5 | M.5 | D.1 | ETD.5 | EFC.5 | Matched | M1_Primary_RKZ |  | Resolved_AutoMatch |  | Auto_Approved |  | 2026-06-30T14:32:19+00:00
6 | M.6 | D.1 | ETD.6 | EFC.6 | Matched | M1_Primary_RKZ |  | Resolved_AutoMatch |  | Auto_Approved |  | 2026-06-30T14:32:19+00:00
7 | M.7 | D.1 | ETD.7 | EFC.7 | Matched | M1_Primary_RKZ |  | Resolved_AutoMatch |  | Auto_Approved |  | 2026-06-30T14:32:19+00:00
8 | M.8 | D.1 | ETD.8 | EFC.8 | Matched | M1_Primary_RKZ |  | Resolved_AutoMatch |  | Auto_Approved |  | 2026-06-30T14:32:19+00:00
9 | M.9 | D.1 | ETD.9 | EFC.9 | Matched | M1_Primary_RKZ |  | Resolved_AutoMatch |  | Auto_Approved |  | 2026-06-30T14:32:19+00:00
10 | M.10 | D.1 | ETD.10 | EFC.10 | Matched | M1_Primary_RKZ |  | Resolved_AutoMatch |  | Auto_Approved |  | 2026-06-30T14:32:19+00:00
11 | M.11 | D.1 | ETD.11 | EFC.11 | Matched | M1_Primary_RKZ |  | Resolved_AutoMatch |  | Auto_Approved |  | 2026-06-30T14:32:19+00:00
12 | M.12 | D.1 | ETD.12 | EFC.12 | Matched | M1_Primary_RKZ |  | Resolved_AutoMatch |  | Auto_Approved |  | 2026-06-30T14:32:19+00:00
13 | M.13 | D.1 | ETD.13 | EFC.13 | Matched | M1_Primary_RKZ |  | Resolved_AutoMatch |  | Auto_Approved |  | 2026-06-30T14:32:19+00:00
14 | M.14 | D.1 | ETD.14 | EFC.14 | Matched | M1_Primary_RKZ |  | Resolved_AutoMatch |  | Auto_Approved |  | 2026-06-30T14:32:19+00:00
15 | M.15 | D.1 | ETD.15 | EFC.15 | Matched | M1_Primary_RKZ |  | Resolved_AutoMatch |  | Auto_Approved |  | 2026-06-30T14:32:19+00:00
16 | M.16 | D.1 | ETD.16 | EFC.16 | Matched | M1_Primary_RKZ |  | Resolved_AutoMatch |  | Auto_Approved |  | 2026-06-30T14:32:19+00:00
17 | M.17 | D.1 | ETD.17 | EFC.17 | Matched | M1_Primary_RKZ |  | Resolved_AutoMatch |  | Auto_Approved |  | 2026-06-30T14:32:19+00:00
18 | M.18 | D.1 | ETD.18 | EFC.18 | Matched | M1_Primary_RKZ |  | Resolved_AutoMatch |  | Auto_Approved |  | 2026-06-30T14:32:19+00:00
19 | M.19 | D.1 | ETD.19 | EFC.19 | Matched | M1_Primary_RKZ |  | Resolved_AutoMatch |  | Auto_Approved |  | 2026-06-30T14:32:19+00:00
20 | M.20 | D.1 | ETD.20 | EFC.20 | Matched | M1_Primary_RKZ |  | Resolved_AutoMatch |  | Auto_Approved |  | 2026-06-30T14:32:19+00:00
21 | M.21 | D.1 | ETD.21 | EFC.21 | Matched | M1_Primary_RKZ |  | Resolved_AutoMatch |  | Auto_Approved |  | 2026-06-30T14:32:19+00:00
22 | M.22 | D.1 | ETD.22 | EFC.22 | Matched | M1_Primary_RKZ |  | Resolved_AutoMatch |  | Auto_Approved |  | 2026-06-30T14:32:19+00:00
23 | M.23 | D.1 | ETD.23 | EFC.23 | Matched | M1_Primary_RKZ |  | Resolved_AutoMatch |  | Auto_Approved |  | 2026-06-30T14:32:19+00:00
24 | M.24 | D.1 | ETD.24 | EFC.24 | Matched | M1_Primary_RKZ |  | Resolved_AutoMatch |  | Auto_Approved |  | 2026-06-30T14:32:19+00:00
25 | M.25 | D.1 | ETD.25 | EFC.25 | Matched | M1_Primary_RKZ |  | Resolved_AutoMatch |  | Auto_Approved |  | 2026-06-30T14:32:19+00:00
26 | M.26 | D.1 | ETD.26 | EFC.26 | Matched | M1_Primary_RKZ |  | Resolved_AutoMatch |  | Auto_Approved |  | 2026-06-30T14:32:19+00:00
27 | M.27 | D.1 | ETD.27 | EFC.27 | Matched | M1_Primary_RKZ |  | Resolved_AutoMatch |  | Auto_Approved |  | 2026-06-30T14:32:19+00:00
28 | M.28 | D.1 | ETD.28 | EFC.28 | Matched | M1_Primary_RKZ |  | Resolved_AutoMatch |  | Auto_Approved |  | 2026-06-30T14:32:19+00:00
29 | M.29 | D.1 | ETD.29 | EFC.29 | Matched | M1_Primary_RKZ |  | Resolved_AutoMatch |  | Auto_Approved |  | 2026-06-30T14:32:19+00:00
30 | M.30 | D.1 | ETD.30 | EFC.30 | Matched | M1_Primary_RKZ |  | Resolved_AutoMatch |  | Auto_Approved |  | 2026-06-30T14:32:19+00:00
31 | M.31 | D.1 | ETD.31 | EFC.31 | Matched | M1_Primary_RKZ |  | Resolved_AutoMatch |  | Auto_Approved |  | 2026-06-30T14:32:19+00:00
32 | M.32 | D.1 | ETD.32 | EFC.32 | Matched | M1_Primary_RKZ |  | Resolved_AutoMatch |  | Auto_Approved |  | 2026-06-30T14:32:19+00:00
33 | M.33 | D.1 | ETD.33 | EFC.33 | Matched | M1_Primary_RKZ |  | Resolved_AutoMatch |  | Auto_Approved |  | 2026-06-30T14:32:19+00:00

## Element_ID
Index | Element_ID | Document_ID | Source_Match_ID | Source | Element_Type | Primary_RKZ | Parent_Element_ID | Layer_ID | CAEX_Type | CAEX_RoleClass_Path | CAEX_SystemUnitClass_Path | CAEX_InterfaceClass_Path | SemanticID
1 | E.1 | D.1 | M.1 | Matched | Socket_Outlet | -X01 |  | LYR.1 | InternalElement
2 | E.2 | D.1 | M.2 | Matched | Fuse | -F0 |  | LYR.1 | InternalElement
3 | E.3 | D.1 | M.3 | Matched | Terminal | -X03 |  | LYR.1 | ExternalInterface
4 | E.4 | D.1 | M.4 | Matched | Terminal | -X04 |  | LYR.1 | ExternalInterface
5 | E.5 | D.1 | M.5 | Matched | Terminal | -X05 |  | LYR.1 | ExternalInterface
6 | E.6 | D.1 | M.6 | Matched | Heater | -K02 |  | LYR.1 | InternalElement
7 | E.7 | D.1 | M.7 | Matched | Terminal | -X06 |  | LYR.1 | ExternalInterface
8 | E.8 | D.1 | M.8 | Matched | Auxiliary_Contactor | -K04 |  | LYR.1 | InternalElement
9 | E.9 | D.1 | M.9 | Matched | Auxiliary_Contactor | -K06 |  | LYR.1 | InternalElement
10 | E.10 | D.1 | M.10 | Matched | Valve_Actuator | -X09 |  | LYR.1 | InternalElement
11 | E.11 | D.1 | M.11 | Matched | Auxiliary_Contactor | -K08 |  | LYR.1 | InternalElement
12 | E.12 | D.1 | M.12 | Matched | Coil | -K10 |  | LYR.1 | InternalElement
13 | E.13 | D.1 | M.13 | Matched | Terminal | -X12 |  | LYR.1 | ExternalInterface
14 | E.14 | D.1 | M.14 | Matched | Coil | -K12 |  | LYR.1 | InternalElement
15 | E.15 | D.1 | M.15 | Matched | Coil | -K14 |  | LYR.1 | InternalElement
16 | E.16 | D.1 | M.16 | Matched | Terminal | -X15 |  | LYR.1 | ExternalInterface
17 | E.17 | D.1 | M.17 | Matched | Coil | -K16 |  | LYR.1 | InternalElement
18 | E.18 | D.1 | M.18 | Matched | Heater | -X17 |  | LYR.1 | InternalElement
19 | E.19 | D.1 | M.19 | Matched | Terminal | -X18 |  | LYR.1 | InternalElement
20 | E.20 | D.1 | M.20 | Matched | Terminal | -X19 |  | LYR.1 | ExternalInterface
21 | E.21 | D.1 | M.21 | Matched | Terminal | -X20 |  | LYR.1 | ExternalInterface
22 | E.22 | D.1 | M.22 | Matched | Valve_Actuator | -K20 |  | LYR.1 | InternalElement
23 | E.23 | D.1 | M.23 | Matched | Motor | -X22 |  | LYR.1 | InternalElement
24 | E.24 | D.1 | M.24 | Matched | Terminal | -X23 |  | LYR.1 | ExternalInterface
25 | E.25 | D.1 | M.25 | Matched | Auxiliary_Contact | -K22 |  | LYR.1 | InternalElement
26 | E.26 | D.1 | M.26 | Matched | Motor | -X25 |  | LYR.1 | InternalElement
27 | E.27 | D.1 | M.27 | Matched | Terminal | -X26 |  | LYR.1 | ExternalInterface
28 | E.28 | D.1 | M.28 | Matched | Auxiliary_Contact | -K24 |  | LYR.1 | InternalElement
29 | E.29 | D.1 | M.29 | Matched | Motor | -X28 |  | LYR.1 | InternalElement
30 | E.30 | D.1 | M.30 | Matched | Terminal | -X29 |  | LYR.1 | ExternalInterface
31 | E.31 | D.1 | M.31 | Matched | Power_Supply | -T08 |  | LYR.1 | InternalElement
32 | E.32 | D.1 | M.32 | Matched | Terminal | -X31 |  | LYR.1 | ExternalInterface
33 | E.33 | D.1 | M.33 | Matched | Terminal | -X32 |  | LYR.1 | ExternalInterface

## Element_RepresentedItem_Mapping
Index | Mapping_ID | Element_ID | RepresentedItem_ID | Relationship_Type | SemanticID
1 | MAP.1 | E.1 | RI.1 | Primary
2 | MAP.2 | E.2 | RI.1 | Primary
3 | MAP.3 | E.3 | RI.1 | Primary
4 | MAP.4 | E.4 | RI.1 | Primary
5 | MAP.5 | E.5 | RI.1 | Primary
6 | MAP.6 | E.6 | RI.1 | Primary
7 | MAP.7 | E.7 | RI.1 | Primary
8 | MAP.8 | E.8 | RI.1 | Primary
9 | MAP.9 | E.9 | RI.1 | Primary
10 | MAP.10 | E.10 | RI.1 | Primary
11 | MAP.11 | E.11 | RI.1 | Primary
12 | MAP.12 | E.12 | RI.1 | Primary
13 | MAP.13 | E.13 | RI.1 | Primary
14 | MAP.14 | E.14 | RI.1 | Primary
15 | MAP.15 | E.15 | RI.1 | Primary
16 | MAP.16 | E.16 | RI.1 | Primary
17 | MAP.17 | E.17 | RI.1 | Primary
18 | MAP.18 | E.18 | RI.1 | Primary
19 | MAP.19 | E.19 | RI.1 | Primary
20 | MAP.20 | E.20 | RI.1 | Primary
21 | MAP.21 | E.21 | RI.1 | Primary
22 | MAP.22 | E.22 | RI.1 | Primary
23 | MAP.23 | E.23 | RI.1 | Primary
24 | MAP.24 | E.24 | RI.1 | Primary
25 | MAP.25 | E.25 | RI.1 | Primary
26 | MAP.26 | E.26 | RI.1 | Primary
27 | MAP.27 | E.27 | RI.1 | Primary
28 | MAP.28 | E.28 | RI.1 | Primary
29 | MAP.29 | E.29 | RI.1 | Primary
30 | MAP.30 | E.30 | RI.1 | Primary
31 | MAP.31 | E.31 | RI.1 | Primary
32 | MAP.32 | E.32 | RI.1 | Primary
33 | MAP.33 | E.33 | RI.1 | Primary

## Element_Data
Index | Element_Data_ID | Element_ID | Attribute_Name | Attribute_Value | Raw_Value | Normalized_Value | Unit | Quantity_Qualifier | Parsing_Status | SemanticID
1 | ED.1 | E.1 | beschreibung | Einspeisung über C E E-Steckvorrichtung | Einspeisung über C E E-Steckvorrichtung |  |  |  | Parsed_OK
2 | ED.2 | E.1 | Terminal_Strip_Designation | 1 | 1 |  |  |  | Parsed_OK
3 | ED.3 | E.2 | beschreibung | 65/5 | 65/5 |  |  |  | Parsed_OK
4 | ED.4 | E.2 | gerat | 1 F 0/ 63A FI - 63 A 30 m A 1 | 1 F 0/ 63A FI - 63 A 30 m A 1 | 63 | A |  | Parsed_OK
5 | ED.5 | E.2 | Terminal_Strip_Designation | 2 | 2 |  |  |  | Parsed_OK
6 | ED.6 | E.3 | gerat | 3 | 3 |  |  |  | Parsed_OK
7 | ED.7 | E.3 | Terminal_Strip_Designation | 3 | 3 |  |  |  | Parsed_OK
8 | ED.8 | E.4 | gerat | 5 | 5 |  |  |  | Parsed_OK
9 | ED.9 | E.4 | Terminal_Strip_Designation | 4 | 4 |  |  |  | Parsed_OK
10 | ED.10 | E.5 | Terminal_Strip_Designation | 5 | 5 |  |  |  | Parsed_OK
11 | ED.11 | E.6 | plt_stelle | TU10.N13 | TU10.N13 |  |  |  | Parsed_OK
12 | ED.12 | E.6 | Function | N O | N O |  |  |  | Parsed_OK
13 | ED.13 | E.6 | beschreibung | Heißwasservorlauf | Heißwasservorlauf |  |  |  | Parsed_OK
14 | ED.14 | E.6 | gerat | K 1/2 1F1/1 | K 1/2 1F1/1 |  |  |  | Parsed_OK
15 | ED.15 | E.6 | Terminal_Strip_Designation | 6 | 6 |  |  |  | Parsed_OK
16 | ED.16 | E.7 | gerat | K 1/4 Schütz 1F1/3 | K 1/4 Schütz 1F1/3 |  |  |  | Parsed_OK
17 | ED.17 | E.7 | Terminal_Strip_Designation | 7 | 7 |  |  |  | Parsed_OK
18 | ED.18 | E.8 | gerat | K 1/6 1F1/5 | K 1/6 1F1/5 |  |  |  | Parsed_OK
19 | ED.19 | E.8 | Terminal_Strip_Designation | 8 | 8 |  |  |  | Parsed_OK
20 | ED.20 | E.9 | Terminal_Strip_Designation | 9 | 9 |  |  |  | Parsed_OK
21 | ED.21 | E.10 | plt_stelle | TU10.N18 | TU10.N18 |  |  |  | Parsed_OK
22 | ED.22 | E.10 | Function | N O | N O |  |  |  | Parsed_OK
23 | ED.23 | E.10 | beschreibung | Kaltwasservorlauf | Kaltwasservorlauf |  |  |  | Parsed_OK
24 | ED.24 | E.10 | gerat | K 2/2 2F1/1 | K 2/2 2F1/1 |  |  |  | Parsed_OK
25 | ED.25 | E.10 | Terminal_Strip_Designation | 10 | 10 |  |  |  | Parsed_OK
26 | ED.26 | E.11 | gerat | K 2/4 Schütz 2F1/3 | K 2/4 Schütz 2F1/3 |  |  |  | Parsed_OK
27 | ED.27 | E.11 | Terminal_Strip_Designation | 11 | 11 |  |  |  | Parsed_OK
28 | ED.28 | E.12 | gerat | K 2/6 2F1/5 | K 2/6 2F1/5 |  |  |  | Parsed_OK
29 | ED.29 | E.12 | Terminal_Strip_Designation | 12 | 12 |  |  |  | Parsed_OK
30 | ED.30 | E.13 | Terminal_Strip_Designation | 13 | 13 |  |  |  | Parsed_OK
31 | ED.31 | E.14 | beschreibung | Wasserkühler | Wasserkühler |  |  |  | Parsed_OK
32 | ED.32 | E.14 | gerat | K 3/2 3F1/1 | K 3/2 3F1/1 |  |  |  | Parsed_OK
33 | ED.33 | E.14 | Terminal_Strip_Designation | 14 | 14 |  |  |  | Parsed_OK
34 | ED.34 | E.15 | gerat | K 3/4 Schütz 3F1/3 | K 3/4 Schütz 3F1/3 |  |  |  | Parsed_OK
35 | ED.35 | E.15 | Terminal_Strip_Designation | 15 | 15 |  |  |  | Parsed_OK
36 | ED.36 | E.16 | gerat | K 3/6 3F1/5 | K 3/6 3F1/5 |  |  |  | Parsed_OK
37 | ED.37 | E.16 | Terminal_Strip_Designation | 16 | 16 |  |  |  | Parsed_OK
38 | ED.38 | E.17 | Terminal_Strip_Designation | 17 | 17 |  |  |  | Parsed_OK
39 | ED.39 | E.18 | beschreibung | Durchlauferhitzer | Durchlauferhitzer |  |  |  | Parsed_OK
40 | ED.40 | E.18 | Terminal_Strip_Designation | 18 | 18 |  |  |  | Parsed_OK
41 | ED.41 | E.19 | gerat | 4F1/1 | 4F1/1 |  |  |  | Parsed_OK
42 | ED.42 | E.19 | Terminal_Strip_Designation | 19 | 19 |  |  |  | Parsed_OK
43 | ED.43 | E.20 | gerat | 4F1/3 | 4F1/3 |  |  |  | Parsed_OK
44 | ED.44 | E.20 | Terminal_Strip_Designation | 20 | 20 |  |  |  | Parsed_OK
45 | ED.45 | E.21 | Terminal_Strip_Designation | 21 | 21 |  |  |  | Parsed_OK
46 | ED.46 | E.22 | plt_stelle | TU20.N29 | TU20.N29 |  |  |  | Parsed_OK
47 | ED.47 | E.22 | Function | N O | N O |  |  |  | Parsed_OK
48 | ED.48 | E.22 | beschreibung | Rücklauf Behälter B2 | Rücklauf Behälter B2 |  |  |  | Parsed_OK
49 | ED.49 | E.22 | gerat | K 4/2 Schütz 5F1/1 | K 4/2 Schütz 5F1/1 |  |  |  | Parsed_OK
50 | ED.50 | E.22 | Terminal_Strip_Designation | 22 | 22 |  |  |  | Parsed_OK
51 | ED.51 | E.23 | beschreibung | Grundfos | Grundfos |  |  |  | Parsed_OK
52 | ED.52 | E.23 | Terminal_Strip_Designation | 23 | 23 |  |  |  | Parsed_OK
53 | ED.53 | E.24 | Terminal_Strip_Designation | 24 | 24 |  |  |  | Parsed_OK
54 | ED.54 | E.25 | plt_stelle | TU30.N36 | TU30.N36 |  |  |  | Parsed_OK
55 | ED.55 | E.25 | Function | N O | N O |  |  |  | Parsed_OK
56 | ED.56 | E.25 | gerat | K 5/2 Schütz 6F1/1 | K 5/2 Schütz 6F1/1 |  |  |  | Parsed_OK
57 | ED.57 | E.25 | Terminal_Strip_Designation | 25 | 25 |  |  |  | Parsed_OK
58 | ED.58 | E.26 | beschreibung | Grundfos | Grundfos |  |  |  | Parsed_OK
59 | ED.59 | E.26 | Terminal_Strip_Designation | 26 | 26 |  |  |  | Parsed_OK
60 | ED.60 | E.27 | Terminal_Strip_Designation | 27 | 27 |  |  |  | Parsed_OK
61 | ED.61 | E.28 | plt_stelle | TU30.N38 | TU30.N38 |  |  |  | Parsed_OK
62 | ED.62 | E.28 | Function | N O | N O |  |  |  | Parsed_OK
63 | ED.63 | E.28 | gerat | K 6/2 Schütz 7F1/1 | K 6/2 Schütz 7F1/1 |  |  |  | Parsed_OK
64 | ED.64 | E.28 | Terminal_Strip_Designation | 28 | 28 |  |  |  | Parsed_OK
65 | ED.65 | E.29 | beschreibung | Grundfos | Grundfos |  |  |  | Parsed_OK
66 | ED.66 | E.29 | Terminal_Strip_Designation | 29 | 29 |  |  |  | Parsed_OK
67 | ED.67 | E.30 | Terminal_Strip_Designation | 30 | 30 |  |  |  | Parsed_OK
68 | ED.68 | E.31 | beschreibung | Gleichrichter Spannungsversorgung 24 Volt - DC | Gleichrichter Spannungsversorgung 24 Volt - DC | 24 | V | DC | Parsed_OK
69 | ED.69 | E.31 | gerat | 8F1/1 | 8F1/1 |  |  |  | Parsed_OK
70 | ED.70 | E.31 | Terminal_Strip_Designation | 31 | 31 |  |  |  | Parsed_OK
71 | ED.71 | E.32 | Terminal_Strip_Designation | 32 | 32 |  |  |  | Parsed_OK
72 | ED.72 | E.33 | Terminal_Strip_Designation | 33 | 33 |  |  |  | Parsed_OK

## Element_Data_Source
Index | Element_Data_ID | Source_Object_ID | Source_Role | Extraction_Method | Confidence | Reviewed_By | Review_Status | Correction_Reason | Extraction_Timestamp | SemanticID
1 | ED.1 | O.2 | Value | Native_Text | 1 |  | Auto_Approved |  | 2026-06-30T14:32:19+00:00
2 | ED.2 | O.2 | Value | Native_Text | 1 |  | Auto_Approved |  | 2026-06-30T14:32:19+00:00
3 | ED.3 | O.3 | Value | Native_Text | 1 |  | Auto_Approved |  | 2026-06-30T14:32:19+00:00
4 | ED.4 | O.3 | Value | Native_Text | 1 |  | Auto_Approved |  | 2026-06-30T14:32:19+00:00
5 | ED.5 | O.3 | Value | Native_Text | 1 |  | Auto_Approved |  | 2026-06-30T14:32:19+00:00
6 | ED.6 | O.4 | Value | Native_Text | 1 |  | Auto_Approved |  | 2026-06-30T14:32:19+00:00
7 | ED.7 | O.4 | Value | Native_Text | 1 |  | Auto_Approved |  | 2026-06-30T14:32:19+00:00
8 | ED.8 | O.5 | Value | Native_Text | 1 |  | Auto_Approved |  | 2026-06-30T14:32:19+00:00
9 | ED.9 | O.5 | Value | Native_Text | 1 |  | Auto_Approved |  | 2026-06-30T14:32:19+00:00
10 | ED.10 | O.6 | Value | Native_Text | 1 |  | Auto_Approved |  | 2026-06-30T14:32:19+00:00
11 | ED.11 | O.7 | Value | Native_Text | 1 |  | Auto_Approved |  | 2026-06-30T14:32:19+00:00
12 | ED.12 | O.7 | Value | Native_Text | 1 |  | Auto_Approved |  | 2026-06-30T14:32:19+00:00
13 | ED.13 | O.7 | Value | Native_Text | 1 |  | Auto_Approved |  | 2026-06-30T14:32:19+00:00
14 | ED.14 | O.7 | Value | Native_Text | 1 |  | Auto_Approved |  | 2026-06-30T14:32:19+00:00
15 | ED.15 | O.7 | Value | Native_Text | 1 |  | Auto_Approved |  | 2026-06-30T14:32:19+00:00
16 | ED.16 | O.8 | Value | Native_Text | 1 |  | Auto_Approved |  | 2026-06-30T14:32:19+00:00
17 | ED.17 | O.8 | Value | Native_Text | 1 |  | Auto_Approved |  | 2026-06-30T14:32:19+00:00
18 | ED.18 | O.9 | Value | Native_Text | 1 |  | Auto_Approved |  | 2026-06-30T14:32:19+00:00
19 | ED.19 | O.9 | Value | Native_Text | 1 |  | Auto_Approved |  | 2026-06-30T14:32:19+00:00
20 | ED.20 | O.10 | Value | Native_Text | 1 |  | Auto_Approved |  | 2026-06-30T14:32:19+00:00
21 | ED.21 | O.11 | Value | Native_Text | 1 |  | Auto_Approved |  | 2026-06-30T14:32:19+00:00
22 | ED.22 | O.11 | Value | Native_Text | 1 |  | Auto_Approved |  | 2026-06-30T14:32:19+00:00
23 | ED.23 | O.11 | Value | Native_Text | 1 |  | Auto_Approved |  | 2026-06-30T14:32:19+00:00
24 | ED.24 | O.11 | Value | Native_Text | 1 |  | Auto_Approved |  | 2026-06-30T14:32:19+00:00
25 | ED.25 | O.11 | Value | Native_Text | 1 |  | Auto_Approved |  | 2026-06-30T14:32:19+00:00
26 | ED.26 | O.12 | Value | Native_Text | 1 |  | Auto_Approved |  | 2026-06-30T14:32:19+00:00
27 | ED.27 | O.12 | Value | Native_Text | 1 |  | Auto_Approved |  | 2026-06-30T14:32:19+00:00
28 | ED.28 | O.13 | Value | Native_Text | 1 |  | Auto_Approved |  | 2026-06-30T14:32:19+00:00
29 | ED.29 | O.13 | Value | Native_Text | 1 |  | Auto_Approved |  | 2026-06-30T14:32:19+00:00
30 | ED.30 | O.14 | Value | Native_Text | 1 |  | Auto_Approved |  | 2026-06-30T14:32:19+00:00
31 | ED.31 | O.15 | Value | Native_Text | 1 |  | Auto_Approved |  | 2026-06-30T14:32:19+00:00
32 | ED.32 | O.15 | Value | Native_Text | 1 |  | Auto_Approved |  | 2026-06-30T14:32:19+00:00
33 | ED.33 | O.15 | Value | Native_Text | 1 |  | Auto_Approved |  | 2026-06-30T14:32:19+00:00
34 | ED.34 | O.16 | Value | Native_Text | 1 |  | Auto_Approved |  | 2026-06-30T14:32:19+00:00
35 | ED.35 | O.16 | Value | Native_Text | 1 |  | Auto_Approved |  | 2026-06-30T14:32:19+00:00
36 | ED.36 | O.17 | Value | Native_Text | 1 |  | Auto_Approved |  | 2026-06-30T14:32:19+00:00
37 | ED.37 | O.17 | Value | Native_Text | 1 |  | Auto_Approved |  | 2026-06-30T14:32:19+00:00
38 | ED.38 | O.18 | Value | Native_Text | 1 |  | Auto_Approved |  | 2026-06-30T14:32:19+00:00
39 | ED.39 | O.19 | Value | Native_Text | 1 |  | Auto_Approved |  | 2026-06-30T14:32:19+00:00
40 | ED.40 | O.19 | Value | Native_Text | 1 |  | Auto_Approved |  | 2026-06-30T14:32:19+00:00
41 | ED.41 | O.20 | Value | Native_Text | 1 |  | Auto_Approved |  | 2026-06-30T14:32:19+00:00
42 | ED.42 | O.20 | Value | Native_Text | 1 |  | Auto_Approved |  | 2026-06-30T14:32:19+00:00
43 | ED.43 | O.21 | Value | Native_Text | 1 |  | Auto_Approved |  | 2026-06-30T14:32:19+00:00
44 | ED.44 | O.21 | Value | Native_Text | 1 |  | Auto_Approved |  | 2026-06-30T14:32:19+00:00
45 | ED.45 | O.22 | Value | Native_Text | 1 |  | Auto_Approved |  | 2026-06-30T14:32:19+00:00
46 | ED.46 | O.23 | Value | Native_Text | 1 |  | Auto_Approved |  | 2026-06-30T14:32:19+00:00
47 | ED.47 | O.23 | Value | Native_Text | 1 |  | Auto_Approved |  | 2026-06-30T14:32:19+00:00
48 | ED.48 | O.23 | Value | Native_Text | 1 |  | Auto_Approved |  | 2026-06-30T14:32:19+00:00
49 | ED.49 | O.23 | Value | Native_Text | 1 |  | Auto_Approved |  | 2026-06-30T14:32:19+00:00
50 | ED.50 | O.23 | Value | Native_Text | 1 |  | Auto_Approved |  | 2026-06-30T14:32:19+00:00
51 | ED.51 | O.24 | Value | Native_Text | 1 |  | Auto_Approved |  | 2026-06-30T14:32:19+00:00
52 | ED.52 | O.24 | Value | Native_Text | 1 |  | Auto_Approved |  | 2026-06-30T14:32:19+00:00
53 | ED.53 | O.25 | Value | Native_Text | 1 |  | Auto_Approved |  | 2026-06-30T14:32:19+00:00
54 | ED.54 | O.26 | Value | Native_Text | 1 |  | Auto_Approved |  | 2026-06-30T14:32:19+00:00
55 | ED.55 | O.26 | Value | Native_Text | 1 |  | Auto_Approved |  | 2026-06-30T14:32:19+00:00
56 | ED.56 | O.26 | Value | Native_Text | 1 |  | Auto_Approved |  | 2026-06-30T14:32:19+00:00
57 | ED.57 | O.26 | Value | Native_Text | 1 |  | Auto_Approved |  | 2026-06-30T14:32:19+00:00
58 | ED.58 | O.27 | Value | Native_Text | 1 |  | Auto_Approved |  | 2026-06-30T14:32:19+00:00
59 | ED.59 | O.27 | Value | Native_Text | 1 |  | Auto_Approved |  | 2026-06-30T14:32:19+00:00
60 | ED.60 | O.28 | Value | Native_Text | 1 |  | Auto_Approved |  | 2026-06-30T14:32:19+00:00
61 | ED.61 | O.29 | Value | Native_Text | 1 |  | Auto_Approved |  | 2026-06-30T14:32:19+00:00
62 | ED.62 | O.29 | Value | Native_Text | 1 |  | Auto_Approved |  | 2026-06-30T14:32:19+00:00
63 | ED.63 | O.29 | Value | Native_Text | 1 |  | Auto_Approved |  | 2026-06-30T14:32:19+00:00
64 | ED.64 | O.29 | Value | Native_Text | 1 |  | Auto_Approved |  | 2026-06-30T14:32:19+00:00
65 | ED.65 | O.30 | Value | Native_Text | 1 |  | Auto_Approved |  | 2026-06-30T14:32:19+00:00
66 | ED.66 | O.30 | Value | Native_Text | 1 |  | Auto_Approved |  | 2026-06-30T14:32:19+00:00
67 | ED.67 | O.31 | Value | Native_Text | 1 |  | Auto_Approved |  | 2026-06-30T14:32:19+00:00
68 | ED.68 | O.32 | Value | Native_Text | 1 |  | Auto_Approved |  | 2026-06-30T14:32:19+00:00
69 | ED.69 | O.32 | Value | Native_Text | 1 |  | Auto_Approved |  | 2026-06-30T14:32:19+00:00
70 | ED.70 | O.32 | Value | Native_Text | 1 |  | Auto_Approved |  | 2026-06-30T14:32:19+00:00
71 | ED.71 | O.33 | Value | Native_Text | 1 |  | Auto_Approved |  | 2026-06-30T14:32:19+00:00
72 | ED.72 | O.34 | Value | Native_Text | 1 |  | Auto_Approved |  | 2026-06-30T14:32:19+00:00

## RepresentedItem_Data
Index | RepresentedItem_Data_ID | RepresentedItem_ID | Attribute_Name | Attribute_Value | Raw_Value | Normalized_Value | Unit | Quantity_Qualifier | Parsing_Status | SemanticID
1 | RID.1 | RI.1 | Function | Terminal Strip |  |  |  |  | Parsed_OK
2 | RID.2 | RI.2 | Function | Terminal Strip |  |  |  |  | Parsed_OK
3 | RID.3 | RI.3 | Function | Terminal Strip |  |  |  |  | Parsed_OK
4 | RID.4 | RI.4 | Function | Terminal Strip |  |  |  |  | Parsed_OK
5 | RID.5 | RI.5 | Function | Terminal Strip |  |  |  |  | Parsed_OK
6 | RID.6 | RI.6 | Function | Terminal Strip |  |  |  |  | Parsed_OK
7 | RID.7 | RI.7 | Function | Terminal Strip |  |  |  |  | Parsed_OK
8 | RID.8 | RI.8 | Function | Terminal Strip |  |  |  |  | Parsed_OK
9 | RID.9 | RI.9 | Function | Terminal Strip |  |  |  |  | Parsed_OK
10 | RID.10 | RI.10 | Function | Terminal Strip |  |  |  |  | Parsed_OK
11 | RID.11 | RI.11 | Function | Terminal Strip |  |  |  |  | Parsed_OK
12 | RID.12 | RI.12 | Function | Terminal Strip |  |  |  |  | Parsed_OK
13 | RID.13 | RI.13 | Function | Terminal Strip |  |  |  |  | Parsed_OK
14 | RID.14 | RI.14 | Function | Terminal Strip |  |  |  |  | Parsed_OK
15 | RID.15 | RI.15 | Function | Terminal Strip |  |  |  |  | Parsed_OK
16 | RID.16 | RI.16 | Function | Terminal Strip |  |  |  |  | Parsed_OK
17 | RID.17 | RI.17 | Function | Terminal Strip |  |  |  |  | Parsed_OK
18 | RID.18 | RI.18 | Function | Terminal Strip |  |  |  |  | Parsed_OK
19 | RID.19 | RI.19 | Function | Terminal Strip |  |  |  |  | Parsed_OK
20 | RID.20 | RI.20 | Function | Terminal Strip |  |  |  |  | Parsed_OK
21 | RID.21 | RI.21 | Function | Terminal Strip |  |  |  |  | Parsed_OK
22 | RID.22 | RI.22 | Function | Terminal Strip |  |  |  |  | Parsed_OK
23 | RID.23 | RI.23 | Function | Terminal Strip |  |  |  |  | Parsed_OK
24 | RID.24 | RI.24 | Function | Terminal Strip |  |  |  |  | Parsed_OK
25 | RID.25 | RI.25 | Function | Terminal Strip |  |  |  |  | Parsed_OK
26 | RID.26 | RI.26 | Function | Terminal Strip |  |  |  |  | Parsed_OK
27 | RID.27 | RI.27 | Function | Terminal Strip |  |  |  |  | Parsed_OK
28 | RID.28 | RI.28 | Function | Terminal Strip |  |  |  |  | Parsed_OK
29 | RID.29 | RI.29 | Function | Terminal Strip |  |  |  |  | Parsed_OK
30 | RID.30 | RI.30 | Function | Terminal Strip |  |  |  |  | Parsed_OK
31 | RID.31 | RI.31 | Function | Terminal Strip |  |  |  |  | Parsed_OK
32 | RID.32 | RI.32 | Function | Terminal Strip |  |  |  |  | Parsed_OK
33 | RID.33 | RI.33 | Function | Terminal Strip |  |  |  |  | Parsed_OK

## RepresentedItem_Data_Source
Index | RepresentedItem_Data_ID | Source_Object_ID | Source_Role | Extraction_Method | Confidence | Reviewed_By | Review_Status | Correction_Reason | Extraction_Timestamp | SemanticID
1 | RID.1 | O.1 | Label | Rule_Based_Parser | 0.9 |  | Auto_Approved |  | 2026-06-30T14:32:19+00:00
2 | RID.2 | O.1 | Label | Rule_Based_Parser | 0.9 |  | Auto_Approved |  | 2026-06-30T14:32:19+00:00
3 | RID.3 | O.1 | Label | Rule_Based_Parser | 0.9 |  | Auto_Approved |  | 2026-06-30T14:32:19+00:00
4 | RID.4 | O.1 | Label | Rule_Based_Parser | 0.9 |  | Auto_Approved |  | 2026-06-30T14:32:19+00:00
5 | RID.5 | O.1 | Label | Rule_Based_Parser | 0.9 |  | Auto_Approved |  | 2026-06-30T14:32:19+00:00
6 | RID.6 | O.1 | Label | Rule_Based_Parser | 0.9 |  | Auto_Approved |  | 2026-06-30T14:32:19+00:00
7 | RID.7 | O.1 | Label | Rule_Based_Parser | 0.9 |  | Auto_Approved |  | 2026-06-30T14:32:19+00:00
8 | RID.8 | O.1 | Label | Rule_Based_Parser | 0.9 |  | Auto_Approved |  | 2026-06-30T14:32:19+00:00
9 | RID.9 | O.1 | Label | Rule_Based_Parser | 0.9 |  | Auto_Approved |  | 2026-06-30T14:32:19+00:00
10 | RID.10 | O.1 | Label | Rule_Based_Parser | 0.9 |  | Auto_Approved |  | 2026-06-30T14:32:19+00:00
11 | RID.11 | O.1 | Label | Rule_Based_Parser | 0.9 |  | Auto_Approved |  | 2026-06-30T14:32:19+00:00
12 | RID.12 | O.1 | Label | Rule_Based_Parser | 0.9 |  | Auto_Approved |  | 2026-06-30T14:32:19+00:00
13 | RID.13 | O.1 | Label | Rule_Based_Parser | 0.9 |  | Auto_Approved |  | 2026-06-30T14:32:19+00:00
14 | RID.14 | O.1 | Label | Rule_Based_Parser | 0.9 |  | Auto_Approved |  | 2026-06-30T14:32:19+00:00
15 | RID.15 | O.1 | Label | Rule_Based_Parser | 0.9 |  | Auto_Approved |  | 2026-06-30T14:32:19+00:00
16 | RID.16 | O.1 | Label | Rule_Based_Parser | 0.9 |  | Auto_Approved |  | 2026-06-30T14:32:19+00:00
17 | RID.17 | O.1 | Label | Rule_Based_Parser | 0.9 |  | Auto_Approved |  | 2026-06-30T14:32:19+00:00
18 | RID.18 | O.1 | Label | Rule_Based_Parser | 0.9 |  | Auto_Approved |  | 2026-06-30T14:32:19+00:00
19 | RID.19 | O.1 | Label | Rule_Based_Parser | 0.9 |  | Auto_Approved |  | 2026-06-30T14:32:19+00:00
20 | RID.20 | O.1 | Label | Rule_Based_Parser | 0.9 |  | Auto_Approved |  | 2026-06-30T14:32:19+00:00
21 | RID.21 | O.1 | Label | Rule_Based_Parser | 0.9 |  | Auto_Approved |  | 2026-06-30T14:32:19+00:00
22 | RID.22 | O.1 | Label | Rule_Based_Parser | 0.9 |  | Auto_Approved |  | 2026-06-30T14:32:19+00:00
23 | RID.23 | O.1 | Label | Rule_Based_Parser | 0.9 |  | Auto_Approved |  | 2026-06-30T14:32:19+00:00
24 | RID.24 | O.1 | Label | Rule_Based_Parser | 0.9 |  | Auto_Approved |  | 2026-06-30T14:32:19+00:00
25 | RID.25 | O.1 | Label | Rule_Based_Parser | 0.9 |  | Auto_Approved |  | 2026-06-30T14:32:19+00:00
26 | RID.26 | O.1 | Label | Rule_Based_Parser | 0.9 |  | Auto_Approved |  | 2026-06-30T14:32:19+00:00
27 | RID.27 | O.1 | Label | Rule_Based_Parser | 0.9 |  | Auto_Approved |  | 2026-06-30T14:32:19+00:00
28 | RID.28 | O.1 | Label | Rule_Based_Parser | 0.9 |  | Auto_Approved |  | 2026-06-30T14:32:19+00:00
29 | RID.29 | O.1 | Label | Rule_Based_Parser | 0.9 |  | Auto_Approved |  | 2026-06-30T14:32:19+00:00
30 | RID.30 | O.1 | Label | Rule_Based_Parser | 0.9 |  | Auto_Approved |  | 2026-06-30T14:32:19+00:00
31 | RID.31 | O.1 | Label | Rule_Based_Parser | 0.9 |  | Auto_Approved |  | 2026-06-30T14:32:19+00:00
32 | RID.32 | O.1 | Label | Rule_Based_Parser | 0.9 |  | Auto_Approved |  | 2026-06-30T14:32:19+00:00
33 | RID.33 | O.1 | Label | Rule_Based_Parser | 0.9 |  | Auto_Approved |  | 2026-06-30T14:32:19+00:00

## Element_Classification
Index | Classification_ID | Document_ID | Classified_Object_Type | Classified_Object_ID | Classification_System | Classification_Code | Classification_Description | Source_Symbol_Reference | SemanticID
1 | EC.1 | D.1 | Element | E.1 | IEC 81346-2 | X
2 | EC.2 | D.1 | Element | E.2 | IEC 81346-2 | F
3 | EC.3 | D.1 | Element | E.3 | IEC 81346-2 | X
4 | EC.4 | D.1 | Element | E.4 | IEC 81346-2 | X
5 | EC.5 | D.1 | Element | E.5 | IEC 81346-2 | X
6 | EC.6 | D.1 | Element | E.6 | IEC 81346-2 | E
7 | EC.7 | D.1 | Element | E.7 | IEC 81346-2 | X
8 | EC.8 | D.1 | Element | E.8 | IEC 81346-2 | K
9 | EC.9 | D.1 | Element | E.9 | IEC 81346-2 | K
10 | EC.10 | D.1 | Element | E.10 | IEC 81346-2 | M
11 | EC.11 | D.1 | Element | E.11 | IEC 81346-2 | K
12 | EC.12 | D.1 | Element | E.12 | IEC 81346-2 | Q
13 | EC.13 | D.1 | Element | E.13 | IEC 81346-2 | X
14 | EC.14 | D.1 | Element | E.14 | IEC 81346-2 | Q
15 | EC.15 | D.1 | Element | E.15 | IEC 81346-2 | Q
16 | EC.16 | D.1 | Element | E.16 | IEC 81346-2 | X
17 | EC.17 | D.1 | Element | E.17 | IEC 81346-2 | Q
18 | EC.18 | D.1 | Element | E.18 | IEC 81346-2 | E
19 | EC.19 | D.1 | Element | E.19 | IEC 81346-2 | X
20 | EC.20 | D.1 | Element | E.20 | IEC 81346-2 | X
21 | EC.21 | D.1 | Element | E.21 | IEC 81346-2 | X
22 | EC.22 | D.1 | Element | E.22 | IEC 81346-2 | M
23 | EC.23 | D.1 | Element | E.23 | IEC 81346-2 | M
24 | EC.24 | D.1 | Element | E.24 | IEC 81346-2 | X
25 | EC.25 | D.1 | Element | E.25 | IEC 81346-2 | Q
26 | EC.26 | D.1 | Element | E.26 | IEC 81346-2 | M
27 | EC.27 | D.1 | Element | E.27 | IEC 81346-2 | X
28 | EC.28 | D.1 | Element | E.28 | IEC 81346-2 | Q
29 | EC.29 | D.1 | Element | E.29 | IEC 81346-2 | M
30 | EC.30 | D.1 | Element | E.30 | IEC 81346-2 | X
31 | EC.31 | D.1 | Element | E.31 | IEC 81346-2 | T
32 | EC.32 | D.1 | Element | E.32 | IEC 81346-2 | X
33 | EC.33 | D.1 | Element | E.33 | IEC 81346-2 | X

## Connection_ID
Index | Connection_ID | Document_ID | From_Element_ID | To_Element_ID | Source_Topology_Object_ID | Connection_Status | Cable_Data_ID | SemanticID

## Connection_Data
Index | Connection_Data_ID | Connection_ID | Attribute_Name | Attribute_Value | Raw_Value | Normalized_Value | Unit | Quantity_Qualifier | Parsing_Status | SemanticID

## Connection_Data_Source
Index | Connection_Data_ID | Source_Object_ID | Source_Role | Extraction_Method | Confidence | Reviewed_By | Review_Status | Correction_Reason | Extraction_Timestamp | SemanticID

## Layer_ID
Index | Layer_ID | Document_ID | Layer_Description | Layer_Type | Voltage_Level | SemanticID
1 | LYR.1 | D.1 | Default | Signal_Group

## Attribute_Lookup
Index | Lookup_ID | Scope | Type_Constraint | Attribute_Name | Required | Data_Type | Allowed_Values_Enum_Field | Normative_Reference | Description | Schema_Version_Introduced
1 | AL.1 | Element | Element_Type=Terminal | Terminal_Number | Yes | String
2 | AL.2 | Element | Element_Type=Terminal | Terminal_Strip_Designation | Yes | String
3 | AL.3 | Element | Element_Type=Terminal | Polarity | No | Enum | Polarity
4 | AL.4 | Element | Element_Type=Terminal | Terminal_Type | No | Enum | Terminal_Type
5 | AL.5 | Element | Element_Type=Terminal | Manufacturer | No | String
6 | AL.6 | Element | Element_Type=Terminal | Type_Designation | No | String
7 | AL.7 | Element | Element_Type=Terminal | Rated_Cross_Section | No | Float
8 | AL.8 | Element | Element_Type=Terminal | Rated_Voltage | No | Float
9 | AL.9 | Element | Element_Type=Terminal | Rated_Current | No | Float
10 | AL.10 | Element | Element_Type=Terminal_Strip | Terminal_Count | No | Integer
11 | AL.11 | Element | Element_Type=Terminal_Strip | Function | No | String
12 | AL.12 | Element | Element_Type=Terminal_Strip | Position_in_Cabinet | No | String
13 | AL.13 | Element | Element_Type=Terminal_Strip | Manufacturer | No | String
14 | AL.14 | Element | Element_Type=Terminal_Strip | Terminal_System | No | String
15 | AL.15 | Element | Element_Type=Contactor | Coil_Voltage | Yes | String
16 | AL.16 | Element | Element_Type=Contactor | Rated_Operational_Current | No | Float
17 | AL.17 | Element | Element_Type=Contactor | Main_Contact_Count | No | Integer
18 | AL.18 | Element | Element_Type=Contactor | Aux_Contact_NO_Count | No | Integer
19 | AL.19 | Element | Element_Type=Contactor | Aux_Contact_NC_Count | No | Integer
20 | AL.20 | Element | Element_Type=Contactor | Utilization_Category | No | Enum | Utilization_Category
21 | AL.21 | Element | Element_Type=Contactor | Manufacturer | No | String
22 | AL.22 | Element | Element_Type=Contactor | Type_Designation | No | String
23 | AL.23 | Element | Element_Type=Contactor | Target_Load | No | String
24 | AL.24 | Element | Element_Type=Fuse | Rated_Current | Yes | Float
25 | AL.25 | Element | Element_Type=Fuse | Trip_Characteristic | No | Enum | Trip_Characteristic
26 | AL.26 | Element | Element_Type=Fuse | Protection_Form | No | Enum | Protection_Form
27 | AL.27 | Element | Element_Type=Fuse | Pole_Count | No | Integer
28 | AL.28 | Element | Element_Type=Fuse | Rated_Voltage | No | Float
29 | AL.29 | Element | Element_Type=Fuse | Rated_Breaking_Capacity | No | Float
30 | AL.30 | Element | Element_Type=Fuse | Manufacturer | No | String
31 | AL.31 | Element | Element_Type=Fuse | Type_Designation | No | String
32 | AL.32 | Element | Element_Type=Fuse | Target_Load | No | String
33 | AL.33 | Element | Element_Type=Circuit_Breaker | Rated_Current | Yes | Float
34 | AL.34 | Element | Element_Type=Circuit_Breaker | Trip_Characteristic | No | Enum | Trip_Characteristic
35 | AL.35 | Element | Element_Type=Circuit_Breaker | Protection_Form | No | Enum | Protection_Form
36 | AL.36 | Element | Element_Type=Circuit_Breaker | Pole_Count | No | Integer
37 | AL.37 | Element | Element_Type=Circuit_Breaker | Rated_Voltage | No | Float
38 | AL.38 | Element | Element_Type=Circuit_Breaker | Rated_Breaking_Capacity | No | Float
39 | AL.39 | Element | Element_Type=Circuit_Breaker | Manufacturer | No | String
40 | AL.40 | Element | Element_Type=Circuit_Breaker | Type_Designation | No | String
41 | AL.41 | Element | Element_Type=Circuit_Breaker | Target_Load | No | String
42 | AL.42 | Element | Element_Type=Circuit_Breaker | Trip_Current_Residual | No | Float
43 | AL.43 | Element | Element_Type=Circuit_Breaker | Residual_Current_Type | No | Enum | Residual_Current_Type
44 | AL.44 | Element | Element_Type=Switch | Switch_Type | No | Enum | Switch_Type
45 | AL.45 | Element | Element_Type=Switch | Pole_Count | No | Integer
46 | AL.46 | Element | Element_Type=Switch | Rated_Current | No | Float
47 | AL.47 | Element | Element_Type=Switch | Rated_Voltage | No | Float
48 | AL.48 | Element | Element_Type=Switch | Rated_Breaking_Capacity | No | Float
49 | AL.49 | Element | Element_Type=Switch | Manufacturer | No | String
50 | AL.50 | Element | Element_Type=Switch | Type_Designation | No | String
51 | AL.51 | Element | Element_Type=Socket_Outlet | Socket_Type | No | Enum | Socket_Type
52 | AL.52 | Element | Element_Type=Socket_Outlet | Rated_Voltage | No | Float
53 | AL.53 | Element | Element_Type=Socket_Outlet | Rated_Current | No | Float
54 | AL.54 | Element | Element_Type=Socket_Outlet | IP_Protection | No | Enum | IP_Protection
55 | AL.55 | Element | Element_Type=Socket_Outlet | Mounting_Type | No | Enum | Mounting_Type
56 | AL.56 | Element | Element_Type=Power_Supply | Input_Voltage | Yes | String
57 | AL.57 | Element | Element_Type=Power_Supply | Output_Voltage | Yes | String
58 | AL.58 | Element | Element_Type=Power_Supply | Output_Power | No | Float
59 | AL.59 | Element | Element_Type=Power_Supply | Output_Current | No | Float
60 | AL.60 | Element | Element_Type=Power_Supply | Manufacturer | No | String
61 | AL.61 | Element | Element_Type=Power_Supply | Type_Designation | No | String
62 | AL.62 | Element | Element_Type=Power_Supply | Circuit_Topology | No | Enum | Circuit_Topology
63 | AL.63 | RepresentedItem | RepresentedItem_Type=Terminal_Strip | Function | No | String
64 | AL.64 | RepresentedItem | RepresentedItem_Type=Terminal_Strip | Voltage_Level | No | Enum | Voltage_Level
65 | AL.65 | RepresentedItem | RepresentedItem_Type=Terminal_Strip | Terminal_Count | No | Integer
66 | AL.66 | RepresentedItem | RepresentedItem_Type=Terminal_Strip | Terminal_System | No | String
67 | AL.67 | RepresentedItem | RepresentedItem_Type=Terminal_Strip | Position_in_Cabinet | No | String
68 | AL.68 | RepresentedItem | RepresentedItem_Type=Control_Cabinet | Cabinet_Manufacturer | No | String
69 | AL.69 | RepresentedItem | RepresentedItem_Type=Control_Cabinet | Cabinet_Type | No | String
70 | AL.70 | RepresentedItem | RepresentedItem_Type=Control_Cabinet | IP_Protection | No | Enum | IP_Protection
71 | AL.71 | RepresentedItem | RepresentedItem_Type=Control_Cabinet | Dimensions_HxWxD | No | String
72 | AL.72 | RepresentedItem | RepresentedItem_Type=Control_Cabinet | Terminal_Strip_Count | No | Integer
73 | AL.73 | Connection |  | Wire_Color | No | Enum | Wire_Color
74 | AL.74 | Connection |  | Wire_Color_Secondary | No | Enum | Wire_Color_Secondary
75 | AL.75 | Connection |  | Polarity | No | Enum | Polarity
76 | AL.76 | Connection |  | Cross_Section | No | Float
77 | AL.77 | Connection |  | Wire_Number | No | String
78 | AL.78 | Connection |  | Cable_Number | No | String
79 | AL.79 | Connection |  | Cable_Type | No | Enum | Cable_Type
80 | AL.80 | Connection |  | Total_Wire_Count | No | Integer
81 | AL.81 | Connection |  | Shielding | No | Enum | Shielding
82 | AL.82 | Connection |  | Connection_Type | No | Enum | Connection_Type
83 | AL.83 | Connection |  | Length | No | Float
84 | AL.84 | Connection |  | Connection_Point_From | No | String
85 | AL.85 | Connection |  | Connection_Point_To | No | String
86 | AL.86 | Connection |  | Remark | No | String
87 | AL.87 | Connection |  | Voltage_Level | No | Enum | Voltage_Level
88 | AL.88 | Connection |  | Signal_Standard | No | String
89 | AL.89 | Document | Document_Type=Circuit_Diagram | Document_Subtype | Yes | Enum | Document_Subtype
90 | AL.90 | Document |  | Source_Format | Yes | Enum | Source_Format
91 | AL.91 | Document |  | Project_Name | No | String
92 | AL.92 | Document |  | Primary_RKZ | No | String
93 | AL.93 | Document |  | Sheet_Number | No | String
94 | AL.94 | Document |  | Bearbeiter | No | String
95 | AL.95 | Document |  | Designation_Convention | No | Enum | Designation_Convention
96 | AL.96 | Document |  | Cross_Project_Reference | No | String
97 | AL.97 | RepresentedItem | RepresentedItem_Type=PCE_Request | Loop_Description | No | String
98 | AL.98 | Element | Document_Type=Circuit_Diagram | Current_Path_Number | No | Integer
99 | AL.99 | Element | Document_Type=Circuit_Diagram | Grid_Row | No | String
100 | AL.100 | Element | Document_Type=Circuit_Diagram | Cross_Reference_Raw | No | String
101 | AL.101 | Element | Document_Type=Circuit_Diagram | Cross_Reference_Target_Document_Number | No | String
102 | AL.102 | Element | Document_Type=Circuit_Diagram | Cross_Reference_Target_Path | No | String
103 | AL.103 | Element | Document_Type=Circuit_Diagram | Cross_Reference_Target_Row | No | String
104 | AL.104 | Element | Document_Type=Circuit_Diagram | Path_Numbering_Grid | No | Enum | Path_Numbering_Grid
105 | AL.105 | Element | Element_Type ∈ {Main_Contact, Auxiliary_Contact} | Contact_Designation | Yes | String
106 | AL.106 | Element | Element_Type=Coil | Coil_Voltage | No | String
107 | AL.107 | Element | Element_Type=Indicator_Lamp | Lamp_Color | No | Enum | Wire_Color
108 | AL.108 | Element | Element_Type=Indicator_Lamp | Lamp_Function | No | String
109 | AL.109 | Element | Element_Type=Indicator_Lamp | Rated_Voltage | No | Float
110 | AL.110 | Element | Element_Type=Indicator_Lamp | Manufacturer | No | String
111 | AL.111 | Element | Element_Type=Indicator_Lamp | Type_Designation | No | String
112 | AL.112 | Element | Document_Type=Instrument_Loop_Diagram | PCE_Channel_Suffix | No | Enum | PCE_Channel_Suffix
113 | AL.113 | Element |  | anschluss_der_feldgerate | No | String |  |  | Connection of field devices (German legacy field) | v0.8+legacy
114 | AL.114 | Element |  | bezeichnung_im_stromlaufplan | No | String |  |  | Designation in circuit diagram (German legacy field) | v0.8+legacy
115 | AL.115 | Element |  | funktion_und_bestelldaten | No | String |  |  | Function and order data (German legacy field) | v0.8+legacy
116 | AL.116 | Element |  | confidence | No | Float |  |  | Source extraction confidence score | v0.8
117 | AL.117 | Element |  | 107_pol_steckerbelegung | No | String |  |  | Project-specific attribute (migrated from legacy extraction) | v0.8+legacy
118 | AL.118 | Element |  | 1_ai_hart | No | String |  |  | Project-specific attribute (migrated from legacy extraction) | v0.8+legacy
119 | AL.119 | Element |  | 1_ao | No | String |  |  | Project-specific attribute (migrated from legacy extraction) | v0.8+legacy
120 | AL.120 | Element |  | 1_di | No | String |  |  | Project-specific attribute (migrated from legacy extraction) | v0.8+legacy
121 | AL.121 | Element |  | 1_do | No | String |  |  | Project-specific attribute (migrated from legacy extraction) | v0.8+legacy
122 | AL.122 | Element |  | 2_ai | No | String |  |  | Project-specific attribute (migrated from legacy extraction) | v0.8+legacy
123 | AL.123 | Element |  | 2_do | No | String |  |  | Project-specific attribute (migrated from legacy extraction) | v0.8+legacy
124 | AL.124 | Element |  | 3_ao | No | String |  |  | Project-specific attribute (migrated from legacy extraction) | v0.8+legacy
125 | AL.125 | Element |  | 4_ao_hart | No | String |  |  | Project-specific attribute (migrated from legacy extraction) | v0.8+legacy
126 | AL.126 | Element |  | 4_do | No | String |  |  | Project-specific attribute (migrated from legacy extraction) | v0.8+legacy
127 | AL.127 | Element |  | 5_di_do | No | String |  |  | Project-specific attribute (migrated from legacy extraction) | v0.8+legacy
128 | AL.128 | Element |  | 7_io_link | No | String |  |  | Project-specific attribute (migrated from legacy extraction) | v0.8+legacy
129 | AL.129 | Element |  | axl_f_ai4_i_1h | No | String |  |  | Project-specific attribute (migrated from legacy extraction) | v0.8+legacy
130 | AL.130 | Element |  | axl_f_ao4_hart_xc_1f | No | String |  |  | Project-specific attribute (migrated from legacy extraction) | v0.8+legacy
131 | AL.131 | Element |  | axl_f_ao4_xc_1h | No | String |  |  | Project-specific attribute (migrated from legacy extraction) | v0.8+legacy
132 | AL.132 | Element |  | axl_f_bk_pn_tps | No | String |  |  | Project-specific attribute (migrated from legacy extraction) | v0.8+legacy
133 | AL.133 | Element |  | axl_f_di8_1_do8_1_xc_1h | No | String |  |  | Project-specific attribute (migrated from legacy extraction) | v0.8+legacy
134 | AL.134 | Element |  | axl_f_ex_is_ai8_hart_xc_1f | No | String |  |  | Project-specific attribute (migrated from legacy extraction) | v0.8+legacy
135 | AL.135 | Element |  | axl_f_iol8_2h | No | String |  |  | Project-specific attribute (migrated from legacy extraction) | v0.8+legacy
136 | AL.136 | Element |  | bbox | No | String |  |  | Project-specific attribute (migrated from legacy extraction) | v0.8+legacy
137 | AL.137 | Element |  | beschreibung | No | String |  |  | Project-specific attribute (migrated from legacy extraction) | v0.8+legacy
138 | AL.138 | Element |  | betriebsmittel_abgang | No | String |  |  | Project-specific attribute (migrated from legacy extraction) | v0.8+legacy
139 | AL.139 | Element |  | betriebsmittel_zugang | No | String |  |  | Project-specific attribute (migrated from legacy extraction) | v0.8+legacy
140 | AL.140 | Element |  | cabinet | No | String |  |  | Project-specific attribute (migrated from legacy extraction) | v0.8+legacy
141 | AL.141 | Element |  | component_id | No | String |  |  | Project-specific attribute (migrated from legacy extraction) | v0.8+legacy
142 | AL.142 | Element |  | component_role | No | String |  |  | Project-specific attribute (migrated from legacy extraction) | v0.8+legacy
143 | AL.143 | Element |  | confidence | No | String |  |  | Project-specific attribute (migrated from legacy extraction) | v0.8+legacy
144 | AL.144 | Element |  | connection_id | No | String |  |  | Project-specific attribute (migrated from legacy extraction) | v0.8+legacy
145 | AL.145 | Element |  | controller_vorhanden_alt | No | String |  |  | Project-specific attribute (migrated from legacy extraction) | v0.8+legacy
146 | AL.146 | Element |  | display_label | No | String |  |  | Project-specific attribute (migrated from legacy extraction) | v0.8+legacy
147 | AL.147 | Element |  | e_schrank | No | String |  |  | Project-specific attribute (migrated from legacy extraction) | v0.8+legacy
148 | AL.148 | Element |  | feinsicherung_sicherung | No | String |  |  | Project-specific attribute (migrated from legacy extraction) | v0.8+legacy
149 | AL.149 | Element |  | fkt | No | String |  |  | Project-specific attribute (migrated from legacy extraction) | v0.8+legacy
150 | AL.150 | Element |  | from_component_id | No | String |  |  | Project-specific attribute (migrated from legacy extraction) | v0.8+legacy
151 | AL.151 | Element |  | from_terminal | No | String |  |  | Project-specific attribute (migrated from legacy extraction) | v0.8+legacy
152 | AL.152 | Element |  | funktion | No | String |  |  | Project-specific attribute (migrated from legacy extraction) | v0.8+legacy
153 | AL.153 | Element |  | gerat | No | String |  |  | Project-specific attribute (migrated from legacy extraction) | v0.8+legacy
154 | AL.154 | Element |  | gerat_device | No | String |  |  | Project-specific attribute (migrated from legacy extraction) | v0.8+legacy
155 | AL.155 | Element |  | hersteller | No | String |  |  | Project-specific attribute (migrated from legacy extraction) | v0.8+legacy
156 | AL.156 | Element |  | hersteller_manufacturer | No | String |  |  | Project-specific attribute (migrated from legacy extraction) | v0.8+legacy
157 | AL.157 | Element |  | hilfsenergie | No | String |  |  | Project-specific attribute (migrated from legacy extraction) | v0.8+legacy
158 | AL.158 | Element |  | key_klemme | No | String |  |  | Project-specific attribute (migrated from legacy extraction) | v0.8+legacy
159 | AL.159 | Element |  | klemme | No | String |  |  | Project-specific attribute (migrated from legacy extraction) | v0.8+legacy
160 | AL.160 | Element |  | klemmleiste_x01 | No | String |  |  | Project-specific attribute (migrated from legacy extraction) | v0.8+legacy
161 | AL.161 | Element |  | klemmleiste_x1_2 | No | String |  |  | Project-specific attribute (migrated from legacy extraction) | v0.8+legacy
162 | AL.162 | Element |  | klemmleiste_x_02 | No | String |  |  | Project-specific attribute (migrated from legacy extraction) | v0.8+legacy
163 | AL.163 | Element |  | leistung_w | No | String |  |  | Project-specific attribute (migrated from legacy extraction) | v0.8+legacy
164 | AL.164 | Element |  | leistung_w_p_u_i | No | String |  |  | Project-specific attribute (migrated from legacy extraction) | v0.8+legacy
165 | AL.165 | Element |  | leiterfarbe | No | String |  |  | Project-specific attribute (migrated from legacy extraction) | v0.8+legacy
166 | AL.166 | Element |  | leiterfarbe_feld | No | String |  |  | Project-specific attribute (migrated from legacy extraction) | v0.8+legacy
167 | AL.167 | Element |  | leiterfarbefeld | No | String |  |  | Project-specific attribute (migrated from legacy extraction) | v0.8+legacy
168 | AL.168 | Element |  | logical_tag | No | String |  |  | Project-specific attribute (migrated from legacy extraction) | v0.8+legacy
169 | AL.169 | Element |  | m_s_r_schrank | No | String |  |  | Project-specific attribute (migrated from legacy extraction) | v0.8+legacy
170 | AL.170 | Element |  | messbereich_range | No | String |  |  | Project-specific attribute (migrated from legacy extraction) | v0.8+legacy
171 | AL.171 | Element |  | page_number | No | String |  |  | Project-specific attribute (migrated from legacy extraction) | v0.8+legacy
172 | AL.172 | Element |  | plt | No | String |  |  | Project-specific attribute (migrated from legacy extraction) | v0.8+legacy
173 | AL.173 | Element |  | plt_stelle | No | String |  |  | Project-specific attribute (migrated from legacy extraction) | v0.8+legacy
174 | AL.174 | Element |  | pozessdruck | No | String |  |  | Project-specific attribute (migrated from legacy extraction) | v0.8+legacy
175 | AL.175 | Element |  | prozess_anchluss | No | String |  |  | Project-specific attribute (migrated from legacy extraction) | v0.8+legacy
176 | AL.176 | Element |  | prozessanchluss | No | String |  |  | Project-specific attribute (migrated from legacy extraction) | v0.8+legacy
177 | AL.177 | Element |  | prozessdruck | No | String |  |  | Project-specific attribute (migrated from legacy extraction) | v0.8+legacy
178 | AL.178 | Element |  | range_messbereich | No | String |  |  | Project-specific attribute (migrated from legacy extraction) | v0.8+legacy
179 | AL.179 | Element |  | raw_context | No | String |  |  | Project-specific attribute (migrated from legacy extraction) | v0.8+legacy
180 | AL.180 | Element |  | signal | No | String |  |  | Project-specific attribute (migrated from legacy extraction) | v0.8+legacy
181 | AL.181 | Element |  | signalname | No | String |  |  | Project-specific attribute (migrated from legacy extraction) | v0.8+legacy
182 | AL.182 | Element |  | sonstiges | No | String |  |  | Project-specific attribute (migrated from legacy extraction) | v0.8+legacy
183 | AL.183 | Element |  | stromaufnahme_a | No | String |  |  | Project-specific attribute (migrated from legacy extraction) | v0.8+legacy
184 | AL.184 | Element |  | stromaufnahme_ma | No | String |  |  | Project-specific attribute (migrated from legacy extraction) | v0.8+legacy
185 | AL.185 | Element |  | stutzen | No | String |  |  | Project-specific attribute (migrated from legacy extraction) | v0.8+legacy
186 | AL.186 | Element |  | to_component_id | No | String |  |  | Project-specific attribute (migrated from legacy extraction) | v0.8+legacy
187 | AL.187 | Element |  | to_terminal | No | String |  |  | Project-specific attribute (migrated from legacy extraction) | v0.8+legacy
188 | AL.188 | Element |  | trace_path | No | String |  |  | Project-specific attribute (migrated from legacy extraction) | v0.8+legacy
189 | AL.189 | Element |  | verschaltung | No | String |  |  | Project-specific attribute (migrated from legacy extraction) | v0.8+legacy
190 | AL.190 | Element |  | vorhanden | No | String |  |  | Project-specific attribute (migrated from legacy extraction) | v0.8+legacy
191 | AL.191 | Element |  | wago_karte | No | String |  |  | Project-specific attribute (migrated from legacy extraction) | v0.8+legacy
192 | AL.192 | Element |  | wago_support_center | No | String |  |  | Project-specific attribute (migrated from legacy extraction) | v0.8+legacy
193 | AL.193 | Element |  | wire_label | No | String |  |  | Project-specific attribute (migrated from legacy extraction) | v0.8+legacy
194 | AL.194 | Document |  | Document_Name | No | String |  |  | Source document filename (extracted metadata) | v0.8+
195 | AL.195 | Document |  | Cabinet | No | String |  |  | LLM-extracted document metadata | v0.8+LLM
196 | AL.196 | Document |  | Revision | No | String |  |  | LLM-extracted document metadata | v0.8+LLM
197 | AL.197 | Document |  | Plant | No | String |  |  | LLM-extracted document metadata | v0.8+LLM
198 | AL.198 | Document |  | Creation_Date | No | String |  |  | Document creation date extracted from source | v0.8

## Enum_Lookup
Index | Enum_Lookup_ID | Field_Name | Allowed_Value | Description | Normative_Reference
1 | EL.1 | Document_Type | Instrument_Loop_Diagram |  | Schema
2 | EL.2 | Document_Type | Terminal_Diagram |  | Schema
3 | EL.3 | Document_Type | Circuit_Diagram |  | Schema
4 | EL.4 | Document_Subtype | Primary |  | Schema
5 | EL.5 | Document_Subtype | Secondary |  | Schema
6 | EL.6 | RepresentedItem_Type | PCE_Request |  | Schema
7 | EL.7 | RepresentedItem_Type | Terminal_Strip |  | Schema
8 | EL.8 | RepresentedItem_Type | Circuit |  | Schema
9 | EL.9 | RepresentedItem_Type | Plant_Section |  | Schema
10 | EL.10 | RepresentedItem_Type | Control_Cabinet |  | Schema
11 | EL.11 | RepresentedItem_Type | Distribution_Panel |  | Schema
12 | EL.12 | RepresentedItem_Type | Function_Group |  | Schema
13 | EL.13 | Element_Type | Sensor |  | Schema (per §5, §9.3 Master table for descriptions)
14 | EL.14 | Element_Type | Transducer |  | Schema (per §5, §9.3 Master table for descriptions)
15 | EL.15 | Element_Type | Valve_Actuator |  | Schema (per §5, §9.3 Master table for descriptions)
16 | EL.16 | Element_Type | Motor |  | Schema (per §5, §9.3 Master table for descriptions)
17 | EL.17 | Element_Type | Actuator |  | Schema (per §5, §9.3 Master table for descriptions)
18 | EL.18 | Element_Type | Consumer |  | Schema (per §5, §9.3 Master table for descriptions)
19 | EL.19 | Element_Type | Terminal |  | Schema (per §5, §9.3 Master table for descriptions)
20 | EL.20 | Element_Type | Terminal_Strip |  | Schema (per §5, §9.3 Master table for descriptions)
21 | EL.21 | Element_Type | Contactor |  | Schema (per §5, §9.3 Master table for descriptions)
22 | EL.22 | Element_Type | Auxiliary_Contactor |  | Schema (per §5, §9.3 Master table for descriptions)
23 | EL.23 | Element_Type | Fuse |  | Schema (per §5, §9.3 Master table for descriptions)
24 | EL.24 | Element_Type | Circuit_Breaker |  | Schema (per §5, §9.3 Master table for descriptions)
25 | EL.25 | Element_Type | Switch |  | Schema (per §5, §9.3 Master table for descriptions)
26 | EL.26 | Element_Type | Socket_Outlet |  | Schema (per §5, §9.3 Master table for descriptions)
27 | EL.27 | Element_Type | Power_Supply |  | Schema (per §5, §9.3 Master table for descriptions)
28 | EL.28 | Element_Type | PLC_Module |  | Schema (per §5, §9.3 Master table for descriptions)
29 | EL.29 | Element_Type | Coil |  | Schema (per §5, §9.3 Master table for descriptions)
30 | EL.30 | Element_Type | Main_Contact |  | Schema (per §5, §9.3 Master table for descriptions)
31 | EL.31 | Element_Type | Auxiliary_Contact |  | Schema (per §5, §9.3 Master table for descriptions)
32 | EL.32 | Element_Type | Indicator_Lamp |  | Schema (per §5, §9.3 Master table for descriptions)
33 | EL.33 | Element_Type | Control_Cabinet |  | Schema (per §5, §9.3 Master table for descriptions)
34 | EL.34 | Element_Type | Cabinet_Aggregate |  | Schema (per §5, §9.3 Master table for descriptions)
35 | EL.35 | Element_Type | Thermostat |  | Schema (per §5, §9.3 Master table for descriptions)
36 | EL.36 | Element_Type | Heater |  | Schema (per §5, §9.3 Master table for descriptions)
37 | EL.37 | Classification_System | IEC 81346-2 |  | Schema / referenced norms
38 | EL.38 | Classification_System | IEC 62424 |  | Schema / referenced norms
39 | EL.39 | Classification_System | IEC 60617-2 |  | Schema / referenced norms
40 | EL.40 | Classification_System | IEC 60617-3 |  | Schema / referenced norms
41 | EL.41 | Classification_System | IEC 60617-6 |  | Schema / referenced norms
42 | EL.42 | Classification_System | IEC 60617-7 |  | Schema / referenced norms
43 | EL.43 | Classification_System | IEC 60617-8 |  | Schema / referenced norms
44 | EL.44 | Classification_System | DIN 19227-2 |  | Schema / referenced norms
45 | EL.45 | Source_Format | PDF_Drawing |  | Schema
46 | EL.46 | Source_Format | Excel_Sheet |  | Schema
47 | EL.47 | Source_Format | Verschaltungsliste |  | Schema
48 | EL.48 | Source_Format | Manual_Entry |  | Schema
49 | EL.49 | Scope | Document |  | Schema
50 | EL.50 | Scope | Element |  | Schema
51 | EL.51 | Scope | RepresentedItem |  | Schema
52 | EL.52 | Scope | Connection |  | Schema
53 | EL.53 | Match_Status | Matched |  | M-rules
54 | EL.54 | Match_Status | Only_TopDown |  | M-rules
55 | EL.55 | Match_Status | Only_Cluster |  | M-rules
56 | EL.56 | Match_Rule | M1_Primary_RKZ |  | M-rules
57 | EL.57 | Match_Rule | M2_Spatial |  | M-rules
58 | EL.58 | Match_Rule | Manual_Resolution |  | M-rules
59 | EL.59 | Match_Rule | Not_Applicable |  | M-rules
60 | EL.60 | Resolution_Status | Open |  | Schema
61 | EL.61 | Resolution_Status | Resolved_AutoMatch |  | Schema
62 | EL.62 | Resolution_Status | Resolved_KeepBoth |  | Schema
63 | EL.63 | Resolution_Status | Resolved_TopDown_Valid |  | Schema
64 | EL.64 | Resolution_Status | Resolved_Cluster_Valid |  | Schema
65 | EL.65 | Resolution_Status | Rejected |  | Schema
66 | EL.66 | Connection_Type | Wire |  | Schema
67 | EL.67 | Connection_Type | Bridge_Longitudinal |  | Schema
68 | EL.68 | Connection_Type | Bridge_Cross_Fixed |  | Schema
69 | EL.69 | Connection_Type | Bridge_Cross_Pluggable |  | Schema
70 | EL.70 | Connection_Type | Bridge_Insulated |  | Schema
71 | EL.71 | Connection_Status | Resolved |  | P9, E4, C3. Endpoint_Unassigned is deprecated for Connection_ID rows in v0.8 because Connection_ID.From_Element_ID and Connection_ID.To_Element_ID are required per §A.20. Connection_Status=Unresolved is permitted only when both endpoints are resolved but connection semantics or attributes still require review. Unresolved topology evidence with missing endpoints remains in Object.Topology_Validation_Status=Unresolved; no Connection_ID row is created for missing endpoints.
72 | EL.72 | Connection_Status | Unresolved |  | P9, E4, C3. Endpoint_Unassigned is deprecated for Connection_ID rows in v0.8 because Connection_ID.From_Element_ID and Connection_ID.To_Element_ID are required per §A.20. Connection_Status=Unresolved is permitted only when both endpoints are resolved but connection semantics or attributes still require review. Unresolved topology evidence with missing endpoints remains in Object.Topology_Validation_Status=Unresolved; no Connection_ID row is created for missing endpoints.
73 | EL.73 | Object_Type | Text |  | A4
74 | EL.74 | Object_Type | Graphic |  | A4
75 | EL.75 | Object_Type | Topology |  | A4
76 | EL.76 | Object_Role | Connection_Point |  | Schema (per §A.7, C3)
77 | EL.77 | Object_Role | Label |  | Schema (per §A.7, C3)
78 | EL.78 | Object_Role | Symbol |  | Schema (per §A.7, C3)
79 | EL.79 | Object_Role | Border |  | Schema (per §A.7, C3)
80 | EL.80 | Object_Role | Annotation |  | Schema (per §A.7, C3)
81 | EL.81 | Object_Role | Topology |  | Schema (per §A.7, C3)
82 | EL.82 | Geometry_Type | rect |  | Schema (per A.7 — minimum set of graphic primitives required for PDF source reconstructability; covers PDF content-stream operators re for rectangles, line-drawing for S/s/f segments, and arbitrary path constructions)
83 | EL.83 | Geometry_Type | line |  | Schema (per A.7 — minimum set of graphic primitives required for PDF source reconstructability; covers PDF content-stream operators re for rectangles, line-drawing for S/s/f segments, and arbitrary path constructions)
84 | EL.84 | Geometry_Type | path |  | Schema (per A.7 — minimum set of graphic primitives required for PDF source reconstructability; covers PDF content-stream operators re for rectangles, line-drawing for S/s/f segments, and arbitrary path constructions)
85 | EL.85 | Source_Operation | Tj |  | Schema (PDF operators per ISO 32000-1; Schema-internal markers for non-PDF sources)
86 | EL.86 | Source_Operation | TJ |  | Schema (PDF operators per ISO 32000-1; Schema-internal markers for non-PDF sources)
87 | EL.87 | Source_Operation | ' |  | Schema (PDF operators per ISO 32000-1; Schema-internal markers for non-PDF sources)
88 | EL.88 | Source_Operation | " |  | Schema (PDF operators per ISO 32000-1; Schema-internal markers for non-PDF sources)
89 | EL.89 | Source_Operation | f |  | Schema (PDF operators per ISO 32000-1; Schema-internal markers for non-PDF sources)
90 | EL.90 | Source_Operation | F |  | Schema (PDF operators per ISO 32000-1; Schema-internal markers for non-PDF sources)
91 | EL.91 | Source_Operation | f* |  | Schema (PDF operators per ISO 32000-1; Schema-internal markers for non-PDF sources)
92 | EL.92 | Source_Operation | S |  | Schema (PDF operators per ISO 32000-1; Schema-internal markers for non-PDF sources)
93 | EL.93 | Source_Operation | s |  | Schema (PDF operators per ISO 32000-1; Schema-internal markers for non-PDF sources)
94 | EL.94 | Source_Operation | B |  | Schema (PDF operators per ISO 32000-1; Schema-internal markers for non-PDF sources)
95 | EL.95 | Source_Operation | b |  | Schema (PDF operators per ISO 32000-1; Schema-internal markers for non-PDF sources)
96 | EL.96 | Source_Operation | re |  | Schema (PDF operators per ISO 32000-1; Schema-internal markers for non-PDF sources)
97 | EL.97 | Source_Operation | Cell |  | Schema (PDF operators per ISO 32000-1; Schema-internal markers for non-PDF sources)
98 | EL.98 | Source_Operation | VL_Row |  | Schema (PDF operators per ISO 32000-1; Schema-internal markers for non-PDF sources)
99 | EL.99 | Source_Operation | Manual_Entry |  | Schema (PDF operators per ISO 32000-1; Schema-internal markers for non-PDF sources)
100 | EL.100 | Source_Role | Label |  | Schema (E-rules)
101 | EL.101 | Source_Role | Value |  | Schema (E-rules)
102 | EL.102 | Source_Role | Symbol |  | Schema (E-rules)
103 | EL.103 | Cluster_Type | Containment |  | C0–C3
104 | EL.104 | Cluster_Type | Proximity |  | C0–C3
105 | EL.105 | Cluster_Type | Topology |  | C0–C3
106 | EL.106 | Cluster_Type | Pre_Existing_Structural |  | C0–C3
107 | EL.107 | Membership_Reason | Containment |  | C0–C2
108 | EL.108 | Membership_Reason | Proximity |  | C0–C2
109 | EL.109 | Membership_Reason | Pre_Existing_Structural |  | C0–C2
110 | EL.110 | Membership_Status | Confirmed |  | Schema
111 | EL.111 | Membership_Status | Inferred |  | Schema
112 | EL.112 | Topology_Validation_Status | Valid_Connection |  | C3
113 | EL.113 | Topology_Validation_Status | Unresolved |  | C3
114 | EL.114 | Rule_Category | A |  | Schema
115 | EL.115 | Rule_Category | C |  | Schema
116 | EL.116 | Rule_Category | M |  | Schema
117 | EL.117 | Rule_Category | P |  | Schema
118 | EL.118 | Rule_Category | E |  | Schema
119 | EL.119 | Rule_Category | K |  | Schema
120 | EL.120 | Rule_Category | I |  | Schema
121 | EL.121 | Rule_Category | S |  | Schema
122 | EL.122 | Rule_Category | AG |  | Schema
123 | EL.123 | Data_Type | String |  | Schema
124 | EL.124 | Data_Type | Enum |  | Schema
125 | EL.125 | Data_Type | Integer |  | Schema
126 | EL.126 | Data_Type | Float |  | Schema
127 | EL.127 | Data_Type | Boolean |  | Schema
128 | EL.128 | Data_Type | FK |  | Schema
129 | EL.129 | Data_Type | Date |  | Schema
130 | EL.130 | Data_Type | DateTime |  | Schema
131 | EL.131 | Source | TopDown |  | Schema
132 | EL.132 | Source | Cluster |  | Schema
133 | EL.133 | Source | Matched |  | Schema
134 | EL.134 | Source | Manual_Entry |  | Schema
135 | EL.135 | Source | Rule_Derived |  | Schema
136 | EL.136 | CAEX_Type | InternalElement |  | CAEX / AML convention
137 | EL.137 | CAEX_Type | ExternalInterface |  | CAEX / AML convention
138 | EL.138 | Relationship_Type | Primary |  | Schema
139 | EL.139 | Relationship_Type | Shared |  | Schema
140 | EL.140 | Relationship_Type | Secondary |  | Schema
141 | EL.141 | Derivation_Status | Element_Derived |  | Schema
142 | EL.142 | Derivation_Status | No_Element_Derivable |  | Schema
143 | EL.143 | Derivation_Status | Ambiguous |  | Schema
144 | EL.144 | Derivation_Status | Failed |  | Schema
145 | EL.145 | Extraction_Method | OCR |  | Schema
146 | EL.146 | Extraction_Method | Native_Text |  | Schema
147 | EL.147 | Extraction_Method | LLM_Classification |  | Schema
148 | EL.148 | Extraction_Method | Manual_Entry |  | Schema
149 | EL.149 | Extraction_Method | Rule_Based_Parser |  | Schema
150 | EL.150 | Classified_Object_Type | Element |  | Schema
151 | EL.151 | Classified_Object_Type | RepresentedItem |  | Schema
152 | EL.152 | Classified_Object_Type | Connection |  | Schema
153 | EL.153 | Classified_Object_Type | Document |  | Schema
154 | EL.154 | Aspect | Function |  | IEC 81346-1 Ed. 2 (2009) Three main aspects. **Note:** DIN EN IEC 81346-1:2024-07 (Ed. 3, EN IEC 81346-1:2022) extends the aspect enumeration to **five values** — FUNCTION_ASPECT, PRODUCT_ASPECT, LOCATION_ASPECT, TYPE_ASPECT, OTHER_ASPECT (per §A.4.1 EXPRESS aspect_kind enumeration in that edition). The v0.8 schema retains the three main aspects of Ed. 2 for backward compatibility with existing project tooling; extension to five values is a planned v0.9 schema change. See §16 Entry 18.
155 | EL.155 | Aspect | Location |  | IEC 81346-1 Ed. 2 (2009) Three main aspects. **Note:** DIN EN IEC 81346-1:2024-07 (Ed. 3, EN IEC 81346-1:2022) extends the aspect enumeration to **five values** — FUNCTION_ASPECT, PRODUCT_ASPECT, LOCATION_ASPECT, TYPE_ASPECT, OTHER_ASPECT (per §A.4.1 EXPRESS aspect_kind enumeration in that edition). The v0.8 schema retains the three main aspects of Ed. 2 for backward compatibility with existing project tooling; extension to five values is a planned v0.9 schema change. See §16 Entry 18.
156 | EL.156 | Aspect | Product |  | IEC 81346-1 Ed. 2 (2009) Three main aspects. **Note:** DIN EN IEC 81346-1:2024-07 (Ed. 3, EN IEC 81346-1:2022) extends the aspect enumeration to **five values** — FUNCTION_ASPECT, PRODUCT_ASPECT, LOCATION_ASPECT, TYPE_ASPECT, OTHER_ASPECT (per §A.4.1 EXPRESS aspect_kind enumeration in that edition). The v0.8 schema retains the three main aspects of Ed. 2 for backward compatibility with existing project tooling; extension to five values is a planned v0.9 schema change. See §16 Entry 18.
157 | EL.157 | Designation_Convention | IEC_81346_Conformant |  | Schema (per §9.2 Attribute_Lookup baseline)
158 | EL.158 | Designation_Convention | DIN_19227_2_Legacy |  | Schema (per §9.2 Attribute_Lookup baseline)
159 | EL.159 | Designation_Convention | Mixed |  | Schema (per §9.2 Attribute_Lookup baseline)
160 | EL.160 | Designation_Convention | Other |  | Schema (per §9.2 Attribute_Lookup baseline)
161 | EL.161 | Path_Numbering_Grid | Strompfad |  | Schema (per §9.2 Attribute_Lookup baseline; consumed by I26)
162 | EL.162 | Path_Numbering_Grid | None |  | Schema (per §9.2 Attribute_Lookup baseline; consumed by I26)
163 | EL.163 | Node_Type | Star_Point |  | Schema
164 | EL.164 | Node_Type | Ring_Node |  | Schema
165 | EL.165 | Node_Type | Bus_Tap |  | Schema
166 | EL.166 | Node_Type | Junction |  | Schema
167 | EL.167 | Shielding | Shielded |  | Schema
168 | EL.168 | Shielding | Unshielded |  | Schema
169 | EL.169 | Shielding | Foil |  | Schema
170 | EL.170 | Shielding | Braid |  | Schema
171 | EL.171 | Parsing_Status | Parsed_OK |  | Schema
172 | EL.172 | Parsing_Status | Parsed_Ambiguous |  | Schema
173 | EL.173 | Parsing_Status | Parsed_Failed |  | Schema
174 | EL.174 | Topic_Identification_Status | Confirmed |  | Schema
175 | EL.175 | Topic_Identification_Status | Inferred |  | Schema
176 | EL.176 | Topic_Identification_Status | Ambiguous |  | Schema
177 | EL.177 | Topic_Identification_Status | Failed |  | Schema
178 | EL.178 | Layer_Type | Voltage_Level |  | Schema (per A.O2)
179 | EL.179 | Layer_Type | Functional_Section |  | Schema (per A.O2)
180 | EL.180 | Layer_Type | Signal_Group |  | Schema (per A.O2)
181 | EL.181 | Layer_Type | Protection_Group |  | Schema (per A.O2)
182 | EL.182 | Cable_Modeling_Profile | Core |  | Schema (per A.O3)
183 | EL.183 | Cable_Modeling_Profile | Asset |  | Schema (per A.O3)
184 | EL.184 | Review_Status | Unreviewed |  | Schema (per F3)
185 | EL.185 | Review_Status | Requires_Review |  | Schema (per F3)
186 | EL.186 | Review_Status | Auto_Approved |  | Schema (per F3)
187 | EL.187 | Review_Status | Manually_Reviewed |  | Schema (per F3)
188 | EL.188 | Review_Status | Manually_Corrected |  | Schema (per F3)
189 | EL.189 | Review_Status | Rejected |  | Schema (per F3)
190 | EL.190 | Voltage_Level | 230V_AC |  | Schema (per §5.10, I24)
191 | EL.191 | Voltage_Level | 400V_AC |  | Schema (per §5.10, I24)
192 | EL.192 | Voltage_Level | 24V_DC |  | Schema (per §5.10, I24)
193 | EL.193 | Voltage_Level | Signal_4_20mA |  | Schema (per §5.10, I24)
194 | EL.194 | Voltage_Level | Signal_0_10V |  | Schema (per §5.10, I24)
195 | EL.195 | Voltage_Level | Bus_Signal |  | Schema (per §5.10, I24)
196 | EL.196 | Wire_Color | BK |  | IEC 60757
197 | EL.197 | Wire_Color | BN |  | IEC 60757
198 | EL.198 | Wire_Color | RD |  | IEC 60757
199 | EL.199 | Wire_Color | OG |  | IEC 60757
200 | EL.200 | Wire_Color | YE |  | IEC 60757
201 | EL.201 | Wire_Color | GN |  | IEC 60757
202 | EL.202 | Wire_Color | BU |  | IEC 60757
203 | EL.203 | Wire_Color | VT |  | IEC 60757
204 | EL.204 | Wire_Color | GY |  | IEC 60757
205 | EL.205 | Wire_Color | WH |  | IEC 60757
206 | EL.206 | Wire_Color | PK |  | IEC 60757
207 | EL.207 | Wire_Color | TQ |  | IEC 60757
208 | EL.208 | Wire_Color | GNYE |  | IEC 60757
209 | EL.209 | Wire_Color_Secondary | BK |  | IEC 60757
210 | EL.210 | Wire_Color_Secondary | BN |  | IEC 60757
211 | EL.211 | Wire_Color_Secondary | RD |  | IEC 60757
212 | EL.212 | Wire_Color_Secondary | OG |  | IEC 60757
213 | EL.213 | Wire_Color_Secondary | YE |  | IEC 60757
214 | EL.214 | Wire_Color_Secondary | GN |  | IEC 60757
215 | EL.215 | Wire_Color_Secondary | BU |  | IEC 60757
216 | EL.216 | Wire_Color_Secondary | VT |  | IEC 60757
217 | EL.217 | Wire_Color_Secondary | GY |  | IEC 60757
218 | EL.218 | Wire_Color_Secondary | WH |  | IEC 60757
219 | EL.219 | Wire_Color_Secondary | PK |  | IEC 60757
220 | EL.220 | Wire_Color_Secondary | TQ |  | IEC 60757
221 | EL.221 | Wire_Color_Secondary | GNYE |  | IEC 60757
222 | EL.222 | Polarity | L1 |  | DIN VDE 0100-200 / IEC 60445
223 | EL.223 | Polarity | L2 |  | DIN VDE 0100-200 / IEC 60445
224 | EL.224 | Polarity | L3 |  | DIN VDE 0100-200 / IEC 60445
225 | EL.225 | Polarity | L |  | DIN VDE 0100-200 / IEC 60445
226 | EL.226 | Polarity | N |  | DIN VDE 0100-200 / IEC 60445
227 | EL.227 | Polarity | PE |  | DIN VDE 0100-200 / IEC 60445
228 | EL.228 | Polarity | PEN |  | DIN VDE 0100-200 / IEC 60445
229 | EL.229 | Polarity | L+ |  | DIN VDE 0100-200 / IEC 60445
230 | EL.230 | Polarity | L- |  | DIN VDE 0100-200 / IEC 60445
231 | EL.231 | Polarity | G+ |  | DIN VDE 0100-200 / IEC 60445
232 | EL.232 | Polarity | G- |  | DIN VDE 0100-200 / IEC 60445
233 | EL.233 | Polarity | V+ |  | DIN VDE 0100-200 / IEC 60445
234 | EL.234 | Polarity | V- |  | DIN VDE 0100-200 / IEC 60445
235 | EL.235 | Polarity | FE |  | DIN VDE 0100-200 / IEC 60445
236 | EL.236 | Polarity | AC |  | DIN VDE 0100-200 / IEC 60445
237 | EL.237 | Polarity | DC |  | DIN VDE 0100-200 / IEC 60445
238 | EL.238 | IEC_81346_2_Class | A |  | IEC 81346-2:2009 Ed. 2 Table 1 (D, J, L, N, Z reserved; I, O not to be applied — deliberately excluded; Y carried with the Ed. 2 "reserved" caveat — see §16 Entry 19)
239 | EL.239 | IEC_81346_2_Class | B |  | IEC 81346-2:2009 Ed. 2 Table 1 (D, J, L, N, Z reserved; I, O not to be applied — deliberately excluded; Y carried with the Ed. 2 "reserved" caveat — see §16 Entry 19)
240 | EL.240 | IEC_81346_2_Class | C |  | IEC 81346-2:2009 Ed. 2 Table 1 (D, J, L, N, Z reserved; I, O not to be applied — deliberately excluded; Y carried with the Ed. 2 "reserved" caveat — see §16 Entry 19)
241 | EL.241 | IEC_81346_2_Class | E |  | IEC 81346-2:2009 Ed. 2 Table 1 (D, J, L, N, Z reserved; I, O not to be applied — deliberately excluded; Y carried with the Ed. 2 "reserved" caveat — see §16 Entry 19)
242 | EL.242 | IEC_81346_2_Class | F |  | IEC 81346-2:2009 Ed. 2 Table 1 (D, J, L, N, Z reserved; I, O not to be applied — deliberately excluded; Y carried with the Ed. 2 "reserved" caveat — see §16 Entry 19)
243 | EL.243 | IEC_81346_2_Class | G |  | IEC 81346-2:2009 Ed. 2 Table 1 (D, J, L, N, Z reserved; I, O not to be applied — deliberately excluded; Y carried with the Ed. 2 "reserved" caveat — see §16 Entry 19)
244 | EL.244 | IEC_81346_2_Class | H |  | IEC 81346-2:2009 Ed. 2 Table 1 (D, J, L, N, Z reserved; I, O not to be applied — deliberately excluded; Y carried with the Ed. 2 "reserved" caveat — see §16 Entry 19)
245 | EL.245 | IEC_81346_2_Class | K |  | IEC 81346-2:2009 Ed. 2 Table 1 (D, J, L, N, Z reserved; I, O not to be applied — deliberately excluded; Y carried with the Ed. 2 "reserved" caveat — see §16 Entry 19)
246 | EL.246 | IEC_81346_2_Class | M |  | IEC 81346-2:2009 Ed. 2 Table 1 (D, J, L, N, Z reserved; I, O not to be applied — deliberately excluded; Y carried with the Ed. 2 "reserved" caveat — see §16 Entry 19)
247 | EL.247 | IEC_81346_2_Class | P |  | IEC 81346-2:2009 Ed. 2 Table 1 (D, J, L, N, Z reserved; I, O not to be applied — deliberately excluded; Y carried with the Ed. 2 "reserved" caveat — see §16 Entry 19)
248 | EL.248 | IEC_81346_2_Class | Q |  | IEC 81346-2:2009 Ed. 2 Table 1 (D, J, L, N, Z reserved; I, O not to be applied — deliberately excluded; Y carried with the Ed. 2 "reserved" caveat — see §16 Entry 19)
249 | EL.249 | IEC_81346_2_Class | R |  | IEC 81346-2:2009 Ed. 2 Table 1 (D, J, L, N, Z reserved; I, O not to be applied — deliberately excluded; Y carried with the Ed. 2 "reserved" caveat — see §16 Entry 19)
250 | EL.250 | IEC_81346_2_Class | S |  | IEC 81346-2:2009 Ed. 2 Table 1 (D, J, L, N, Z reserved; I, O not to be applied — deliberately excluded; Y carried with the Ed. 2 "reserved" caveat — see §16 Entry 19)
251 | EL.251 | IEC_81346_2_Class | T |  | IEC 81346-2:2009 Ed. 2 Table 1 (D, J, L, N, Z reserved; I, O not to be applied — deliberately excluded; Y carried with the Ed. 2 "reserved" caveat — see §16 Entry 19)
252 | EL.252 | IEC_81346_2_Class | U |  | IEC 81346-2:2009 Ed. 2 Table 1 (D, J, L, N, Z reserved; I, O not to be applied — deliberately excluded; Y carried with the Ed. 2 "reserved" caveat — see §16 Entry 19)
253 | EL.253 | IEC_81346_2_Class | V |  | IEC 81346-2:2009 Ed. 2 Table 1 (D, J, L, N, Z reserved; I, O not to be applied — deliberately excluded; Y carried with the Ed. 2 "reserved" caveat — see §16 Entry 19)
254 | EL.254 | IEC_81346_2_Class | W |  | IEC 81346-2:2009 Ed. 2 Table 1 (D, J, L, N, Z reserved; I, O not to be applied — deliberately excluded; Y carried with the Ed. 2 "reserved" caveat — see §16 Entry 19)
255 | EL.255 | IEC_81346_2_Class | X |  | IEC 81346-2:2009 Ed. 2 Table 1 (D, J, L, N, Z reserved; I, O not to be applied — deliberately excluded; Y carried with the Ed. 2 "reserved" caveat — see §16 Entry 19)
256 | EL.256 | IEC_81346_2_Class | Y |  | IEC 81346-2:2009 Ed. 2 Table 1 (D, J, L, N, Z reserved; I, O not to be applied — deliberately excluded; Y carried with the Ed. 2 "reserved" caveat — see §16 Entry 19)
257 | EL.257 | PCE_Channel_Suffix | I |  | IEC 62424 §6.6.2 (T2 resolution per §4.1); project-local extensions permitted where source documents use additional channel suffixes
258 | EL.258 | PCE_Channel_Suffix | O |  | IEC 62424 §6.6.2 (T2 resolution per §4.1); project-local extensions permitted where source documents use additional channel suffixes
259 | EL.259 | PCE_Channel_Suffix | A+ |  | IEC 62424 §6.6.2 (T2 resolution per §4.1); project-local extensions permitted where source documents use additional channel suffixes
260 | EL.260 | PCE_Channel_Suffix | A- |  | IEC 62424 §6.6.2 (T2 resolution per §4.1); project-local extensions permitted where source documents use additional channel suffixes
261 | EL.261 | PCE_Channel_Suffix | D |  | IEC 62424 §6.6.2 (T2 resolution per §4.1); project-local extensions permitted where source documents use additional channel suffixes
262 | EL.262 | Terminal_Type | FeedThrough_Terminal |  | IEC 60947-7-1 (base set); project-local extensions permitted
263 | EL.263 | Terminal_Type | DoubleLevel_Terminal_Internal_Connected |  | IEC 60947-7-1 (base set); project-local extensions permitted
264 | EL.264 | Terminal_Type | DoubleLevel_Terminal_Internal_Separated |  | IEC 60947-7-1 (base set); project-local extensions permitted
265 | EL.265 | Terminal_Type | MultiLevel_Terminal |  | IEC 60947-7-1 (base set); project-local extensions permitted
266 | EL.266 | Terminal_Type | Disconnect_Terminal |  | IEC 60947-7-1 (base set); project-local extensions permitted
267 | EL.267 | Terminal_Type | Pluggable_Terminal |  | IEC 60947-7-1 (base set); project-local extensions permitted
268 | EL.268 | Terminal_Type | SpringClamp_Terminal |  | IEC 60947-7-1 (base set); project-local extensions permitted
269 | EL.269 | Terminal_Type | Screw_Terminal |  | IEC 60947-7-1 (base set); project-local extensions permitted
270 | EL.270 | Switch_Type | Main_Switch |  | IEC 60947 (base set); project-local extensions permitted
271 | EL.271 | Switch_Type | Selector_Switch |  | IEC 60947 (base set); project-local extensions permitted
272 | EL.272 | Switch_Type | Push_Button_NO |  | IEC 60947 (base set); project-local extensions permitted
273 | EL.273 | Switch_Type | Push_Button_NC |  | IEC 60947 (base set); project-local extensions permitted
274 | EL.274 | Switch_Type | Emergency_Stop |  | IEC 60947 (base set); project-local extensions permitted
275 | EL.275 | Switch_Type | Limit_Switch |  | IEC 60947 (base set); project-local extensions permitted
276 | EL.276 | Switch_Type | Pressure_Switch |  | IEC 60947 (base set); project-local extensions permitted
277 | EL.277 | Switch_Type | Temperature_Switch |  | IEC 60947 (base set); project-local extensions permitted
278 | EL.278 | Switch_Type | Float_Switch |  | IEC 60947 (base set); project-local extensions permitted
279 | EL.279 | Switch_Type | Toggle_Switch |  | IEC 60947 (base set); project-local extensions permitted
280 | EL.280 | Switch_Type | Rotary_Switch |  | IEC 60947 (base set); project-local extensions permitted
281 | EL.281 | Switch_Type | Key_Switch |  | IEC 60947 (base set); project-local extensions permitted
282 | EL.282 | Cable_Type | NYM |  | DIN VDE 0281 (NYM, NYY, H07V-K); manufacturer specification (LiYCY, LiYY, JE-LiYCY, JZ-500 — see §8.5 for typical applications) — project-local extensions permitted for project-specific cable families. The §9.3 Seed Catalog mirrors §8.5 verbatim; if a project introduces additional manufacturer-specific cable families (Ölflex variants, etc.), these are added via project-local Enum_Lookup rows under the workbook's Project_Lookup_Profile_ID.
283 | EL.283 | Cable_Type | NYY |  | DIN VDE 0281 (NYM, NYY, H07V-K); manufacturer specification (LiYCY, LiYY, JE-LiYCY, JZ-500 — see §8.5 for typical applications) — project-local extensions permitted for project-specific cable families. The §9.3 Seed Catalog mirrors §8.5 verbatim; if a project introduces additional manufacturer-specific cable families (Ölflex variants, etc.), these are added via project-local Enum_Lookup rows under the workbook's Project_Lookup_Profile_ID.
284 | EL.284 | Cable_Type | H07V-K |  | DIN VDE 0281 (NYM, NYY, H07V-K); manufacturer specification (LiYCY, LiYY, JE-LiYCY, JZ-500 — see §8.5 for typical applications) — project-local extensions permitted for project-specific cable families. The §9.3 Seed Catalog mirrors §8.5 verbatim; if a project introduces additional manufacturer-specific cable families (Ölflex variants, etc.), these are added via project-local Enum_Lookup rows under the workbook's Project_Lookup_Profile_ID.
285 | EL.285 | Cable_Type | LiYCY |  | DIN VDE 0281 (NYM, NYY, H07V-K); manufacturer specification (LiYCY, LiYY, JE-LiYCY, JZ-500 — see §8.5 for typical applications) — project-local extensions permitted for project-specific cable families. The §9.3 Seed Catalog mirrors §8.5 verbatim; if a project introduces additional manufacturer-specific cable families (Ölflex variants, etc.), these are added via project-local Enum_Lookup rows under the workbook's Project_Lookup_Profile_ID.
286 | EL.286 | Cable_Type | LiYY |  | DIN VDE 0281 (NYM, NYY, H07V-K); manufacturer specification (LiYCY, LiYY, JE-LiYCY, JZ-500 — see §8.5 for typical applications) — project-local extensions permitted for project-specific cable families. The §9.3 Seed Catalog mirrors §8.5 verbatim; if a project introduces additional manufacturer-specific cable families (Ölflex variants, etc.), these are added via project-local Enum_Lookup rows under the workbook's Project_Lookup_Profile_ID.
287 | EL.287 | Cable_Type | JE-LiYCY |  | DIN VDE 0281 (NYM, NYY, H07V-K); manufacturer specification (LiYCY, LiYY, JE-LiYCY, JZ-500 — see §8.5 for typical applications) — project-local extensions permitted for project-specific cable families. The §9.3 Seed Catalog mirrors §8.5 verbatim; if a project introduces additional manufacturer-specific cable families (Ölflex variants, etc.), these are added via project-local Enum_Lookup rows under the workbook's Project_Lookup_Profile_ID.
288 | EL.288 | Cable_Type | JZ-500 |  | DIN VDE 0281 (NYM, NYY, H07V-K); manufacturer specification (LiYCY, LiYY, JE-LiYCY, JZ-500 — see §8.5 for typical applications) — project-local extensions permitted for project-specific cable families. The §9.3 Seed Catalog mirrors §8.5 verbatim; if a project introduces additional manufacturer-specific cable families (Ölflex variants, etc.), these are added via project-local Enum_Lookup rows under the workbook's Project_Lookup_Profile_ID.
289 | EL.289 | Socket_Type | Schuko |  | IEC 60309 (CEE); IEC 60884 (Schuko); project-local extensions permitted
290 | EL.290 | Socket_Type | CEE_16A_3P |  | IEC 60309 (CEE); IEC 60884 (Schuko); project-local extensions permitted
291 | EL.291 | Socket_Type | CEE_16A_5P |  | IEC 60309 (CEE); IEC 60884 (Schuko); project-local extensions permitted
292 | EL.292 | Socket_Type | CEE_32A_5P |  | IEC 60309 (CEE); IEC 60884 (Schuko); project-local extensions permitted
293 | EL.293 | Socket_Type | French_Type |  | IEC 60309 (CEE); IEC 60884 (Schuko); project-local extensions permitted
294 | EL.294 | Socket_Type | USB |  | IEC 60309 (CEE); IEC 60884 (Schuko); project-local extensions permitted
295 | EL.295 | Protection_Form | Fuse_NH |  | IEC 60269 (Fuse_NH, Fuse_Diazed); IEC 60898-1 (MCB); IEC 61009 (RCBO); IEC 61008 (RCD) [⚠ see §16] — project-local extensions permitted for finer protection-form distinctions (Fuse_D01/D02, MCCB, RCCB, MotorProtectionRelay, ThermalOverloadRelay are common project-local extensions). The §9.3 Seed Catalog mirrors §5.5 verbatim.
296 | EL.296 | Protection_Form | Fuse_Diazed |  | IEC 60269 (Fuse_NH, Fuse_Diazed); IEC 60898-1 (MCB); IEC 61009 (RCBO); IEC 61008 (RCD) [⚠ see §16] — project-local extensions permitted for finer protection-form distinctions (Fuse_D01/D02, MCCB, RCCB, MotorProtectionRelay, ThermalOverloadRelay are common project-local extensions). The §9.3 Seed Catalog mirrors §5.5 verbatim.
297 | EL.297 | Protection_Form | MCB |  | IEC 60269 (Fuse_NH, Fuse_Diazed); IEC 60898-1 (MCB); IEC 61009 (RCBO); IEC 61008 (RCD) [⚠ see §16] — project-local extensions permitted for finer protection-form distinctions (Fuse_D01/D02, MCCB, RCCB, MotorProtectionRelay, ThermalOverloadRelay are common project-local extensions). The §9.3 Seed Catalog mirrors §5.5 verbatim.
298 | EL.298 | Protection_Form | RCBO |  | IEC 60269 (Fuse_NH, Fuse_Diazed); IEC 60898-1 (MCB); IEC 61009 (RCBO); IEC 61008 (RCD) [⚠ see §16] — project-local extensions permitted for finer protection-form distinctions (Fuse_D01/D02, MCCB, RCCB, MotorProtectionRelay, ThermalOverloadRelay are common project-local extensions). The §9.3 Seed Catalog mirrors §5.5 verbatim.
299 | EL.299 | Protection_Form | RCD |  | IEC 60269 (Fuse_NH, Fuse_Diazed); IEC 60898-1 (MCB); IEC 61009 (RCBO); IEC 61008 (RCD) [⚠ see §16] — project-local extensions permitted for finer protection-form distinctions (Fuse_D01/D02, MCCB, RCCB, MotorProtectionRelay, ThermalOverloadRelay are common project-local extensions). The §9.3 Seed Catalog mirrors §5.5 verbatim.
300 | EL.300 | Utilization_Category | AC-1 |  | IEC 60947-4-1 [⚠ see §16] — project-local extensions permitted
301 | EL.301 | Utilization_Category | AC-3 |  | IEC 60947-4-1 [⚠ see §16] — project-local extensions permitted
302 | EL.302 | Utilization_Category | AC-4 |  | IEC 60947-4-1 [⚠ see §16] — project-local extensions permitted
303 | EL.303 | Utilization_Category | AC-15 |  | IEC 60947-4-1 [⚠ see §16] — project-local extensions permitted
304 | EL.304 | Utilization_Category | DC-1 |  | IEC 60947-4-1 [⚠ see §16] — project-local extensions permitted
305 | EL.305 | Utilization_Category | DC-3 |  | IEC 60947-4-1 [⚠ see §16] — project-local extensions permitted
306 | EL.306 | Trip_Characteristic | B |  | IEC 60898-1 (B/C/D/K/Z for MCB); IEC 60269 (gG/gL/aM for fuse) [⚠ see §16] — project-local extensions permitted
307 | EL.307 | Trip_Characteristic | C |  | IEC 60898-1 (B/C/D/K/Z for MCB); IEC 60269 (gG/gL/aM for fuse) [⚠ see §16] — project-local extensions permitted
308 | EL.308 | Trip_Characteristic | D |  | IEC 60898-1 (B/C/D/K/Z for MCB); IEC 60269 (gG/gL/aM for fuse) [⚠ see §16] — project-local extensions permitted
309 | EL.309 | Trip_Characteristic | K |  | IEC 60898-1 (B/C/D/K/Z for MCB); IEC 60269 (gG/gL/aM for fuse) [⚠ see §16] — project-local extensions permitted
310 | EL.310 | Trip_Characteristic | Z |  | IEC 60898-1 (B/C/D/K/Z for MCB); IEC 60269 (gG/gL/aM for fuse) [⚠ see §16] — project-local extensions permitted
311 | EL.311 | Trip_Characteristic | gG |  | IEC 60898-1 (B/C/D/K/Z for MCB); IEC 60269 (gG/gL/aM for fuse) [⚠ see §16] — project-local extensions permitted
312 | EL.312 | Trip_Characteristic | gL |  | IEC 60898-1 (B/C/D/K/Z for MCB); IEC 60269 (gG/gL/aM for fuse) [⚠ see §16] — project-local extensions permitted
313 | EL.313 | Trip_Characteristic | aM |  | IEC 60898-1 (B/C/D/K/Z for MCB); IEC 60269 (gG/gL/aM for fuse) [⚠ see §16] — project-local extensions permitted
314 | EL.314 | IP_Protection | IP00 |  | IEC 60529 [⚠ see §16] — project-local extensions permitted
315 | EL.315 | IP_Protection | IP20 |  | IEC 60529 [⚠ see §16] — project-local extensions permitted
316 | EL.316 | IP_Protection | IP44 |  | IEC 60529 [⚠ see §16] — project-local extensions permitted
317 | EL.317 | IP_Protection | IP54 |  | IEC 60529 [⚠ see §16] — project-local extensions permitted
318 | EL.318 | IP_Protection | IP55 |  | IEC 60529 [⚠ see §16] — project-local extensions permitted
319 | EL.319 | IP_Protection | IP65 |  | IEC 60529 [⚠ see §16] — project-local extensions permitted
320 | EL.320 | IP_Protection | IP67 |  | IEC 60529 [⚠ see §16] — project-local extensions permitted
321 | EL.321 | IP_Protection | IP68 |  | IEC 60529 [⚠ see §16] — project-local extensions permitted
322 | EL.322 | IP_Protection | IP69K |  | IEC 60529 [⚠ see §16] — project-local extensions permitted
323 | EL.323 | Residual_Current_Type | AC |  | IEC TR 60755 [⚠ see §16] — project-local extensions permitted
324 | EL.324 | Residual_Current_Type | A |  | IEC TR 60755 [⚠ see §16] — project-local extensions permitted
325 | EL.325 | Residual_Current_Type | F |  | IEC TR 60755 [⚠ see §16] — project-local extensions permitted
326 | EL.326 | Residual_Current_Type | B |  | IEC TR 60755 [⚠ see §16] — project-local extensions permitted
327 | EL.327 | Residual_Current_Type | B+ |  | IEC TR 60755 [⚠ see §16] — project-local extensions permitted
328 | EL.328 | Mounting_Type | Surface |  | Schema (per §5.8 Socket_Outlet) — project-local extensions permitted
329 | EL.329 | Mounting_Type | Flush |  | Schema (per §5.8 Socket_Outlet) — project-local extensions permitted
330 | EL.330 | Mounting_Type | DIN_Rail |  | Schema (per §5.8 Socket_Outlet) — project-local extensions permitted
331 | EL.331 | Mounting_Type | Wall |  | Schema (per §5.8 Socket_Outlet) — project-local extensions permitted
332 | EL.332 | Circuit_Topology | linear |  | Schema (per §5.9 Power_Supply) — project-local extensions permitted
333 | EL.333 | Circuit_Topology | switched |  | Schema (per §5.9 Power_Supply) — project-local extensions permitted
334 | EL.334 | Circuit_Topology | galvanically_isolated |  | Schema (per §5.9 Power_Supply) — project-local extensions permitted
335 | EL.335 | Circuit_Topology | non_isolated |  | Schema (per §5.9 Power_Supply) — project-local extensions permitted

## Document_Data_Source
Index | Document_Data_ID | Source_Object_ID | Source_Role | Extraction_Method | Confidence | Reviewed_By | Review_Status | Correction_Reason | Extraction_Timestamp | SemanticID
1 | DD.1 | O.1 | Label | LLM_Classification | 0.7 |  | Requires_Review |  | 2026-06-30T14:32:19+00:00
2 | DD.2 | O.1 | Label | LLM_Classification | 0.7 |  | Requires_Review |  | 2026-06-30T14:32:19+00:00
3 | DD.3 | O.1 | Label | Rule_Based_Parser | 0.85 |  | Requires_Review |  | 2026-06-30T14:32:19+00:00
4 | DD.4 | O.1 | Label | Rule_Based_Parser | 0.85 |  | Requires_Review |  | 2026-06-30T14:32:19+00:00

## Revision_Data_Source
Index | Revision_ID | Source_Object_ID | Source_Role | Extraction_Method | Confidence | Reviewed_By | Review_Status | Correction_Reason | Extraction_Timestamp | SemanticID
1 | R.1 | O.1 | Label | Rule_Based_Parser | 0.9 |  | Auto_Approved |  | 2026-06-30T14:32:19+00:00

## Element_Classification_Source
Index | Classification_ID | Source_Object_ID | Source_Role | Extraction_Method | Confidence | Reviewed_By | Review_Status | Correction_Reason | Extraction_Timestamp | SemanticID
1 | EC.1 | O.2 | Label | Rule_Based_Parser | 0.85 |  | Auto_Approved |  | 2026-06-30T14:32:19+00:00
2 | EC.2 | O.3 | Label | Rule_Based_Parser | 0.85 |  | Auto_Approved |  | 2026-06-30T14:32:19+00:00
3 | EC.3 | O.4 | Label | Rule_Based_Parser | 0.85 |  | Auto_Approved |  | 2026-06-30T14:32:19+00:00
4 | EC.4 | O.5 | Label | Rule_Based_Parser | 0.85 |  | Auto_Approved |  | 2026-06-30T14:32:19+00:00
5 | EC.5 | O.6 | Label | Rule_Based_Parser | 0.85 |  | Auto_Approved |  | 2026-06-30T14:32:19+00:00
6 | EC.6 | O.7 | Label | Rule_Based_Parser | 0.85 |  | Auto_Approved |  | 2026-06-30T14:32:19+00:00
7 | EC.7 | O.8 | Label | Rule_Based_Parser | 0.85 |  | Auto_Approved |  | 2026-06-30T14:32:19+00:00
8 | EC.8 | O.9 | Label | Rule_Based_Parser | 0.85 |  | Auto_Approved |  | 2026-06-30T14:32:19+00:00
9 | EC.9 | O.10 | Label | Rule_Based_Parser | 0.85 |  | Auto_Approved |  | 2026-06-30T14:32:19+00:00
10 | EC.10 | O.11 | Label | Rule_Based_Parser | 0.85 |  | Auto_Approved |  | 2026-06-30T14:32:19+00:00
11 | EC.11 | O.12 | Label | Rule_Based_Parser | 0.85 |  | Auto_Approved |  | 2026-06-30T14:32:19+00:00
12 | EC.12 | O.13 | Label | Rule_Based_Parser | 0.85 |  | Auto_Approved |  | 2026-06-30T14:32:19+00:00
13 | EC.13 | O.14 | Label | Rule_Based_Parser | 0.85 |  | Auto_Approved |  | 2026-06-30T14:32:19+00:00
14 | EC.14 | O.15 | Label | Rule_Based_Parser | 0.85 |  | Auto_Approved |  | 2026-06-30T14:32:19+00:00
15 | EC.15 | O.16 | Label | Rule_Based_Parser | 0.85 |  | Auto_Approved |  | 2026-06-30T14:32:19+00:00
16 | EC.16 | O.17 | Label | Rule_Based_Parser | 0.85 |  | Auto_Approved |  | 2026-06-30T14:32:19+00:00
17 | EC.17 | O.18 | Label | Rule_Based_Parser | 0.85 |  | Auto_Approved |  | 2026-06-30T14:32:19+00:00
18 | EC.18 | O.19 | Label | Rule_Based_Parser | 0.85 |  | Auto_Approved |  | 2026-06-30T14:32:19+00:00
19 | EC.19 | O.20 | Label | Rule_Based_Parser | 0.85 |  | Auto_Approved |  | 2026-06-30T14:32:19+00:00
20 | EC.20 | O.21 | Label | Rule_Based_Parser | 0.85 |  | Auto_Approved |  | 2026-06-30T14:32:19+00:00
21 | EC.21 | O.22 | Label | Rule_Based_Parser | 0.85 |  | Auto_Approved |  | 2026-06-30T14:32:19+00:00
22 | EC.22 | O.23 | Label | Rule_Based_Parser | 0.85 |  | Auto_Approved |  | 2026-06-30T14:32:19+00:00
23 | EC.23 | O.24 | Label | Rule_Based_Parser | 0.85 |  | Auto_Approved |  | 2026-06-30T14:32:19+00:00
24 | EC.24 | O.25 | Label | Rule_Based_Parser | 0.85 |  | Auto_Approved |  | 2026-06-30T14:32:19+00:00
25 | EC.25 | O.26 | Label | Rule_Based_Parser | 0.85 |  | Auto_Approved |  | 2026-06-30T14:32:19+00:00
26 | EC.26 | O.27 | Label | Rule_Based_Parser | 0.85 |  | Auto_Approved |  | 2026-06-30T14:32:19+00:00
27 | EC.27 | O.28 | Label | Rule_Based_Parser | 0.85 |  | Auto_Approved |  | 2026-06-30T14:32:19+00:00
28 | EC.28 | O.29 | Label | Rule_Based_Parser | 0.85 |  | Auto_Approved |  | 2026-06-30T14:32:19+00:00
29 | EC.29 | O.30 | Label | Rule_Based_Parser | 0.85 |  | Auto_Approved |  | 2026-06-30T14:32:19+00:00
30 | EC.30 | O.31 | Label | Rule_Based_Parser | 0.85 |  | Auto_Approved |  | 2026-06-30T14:32:19+00:00
31 | EC.31 | O.32 | Label | Rule_Based_Parser | 0.85 |  | Auto_Approved |  | 2026-06-30T14:32:19+00:00
32 | EC.32 | O.33 | Label | Rule_Based_Parser | 0.85 |  | Auto_Approved |  | 2026-06-30T14:32:19+00:00
33 | EC.33 | O.34 | Label | Rule_Based_Parser | 0.85 |  | Auto_Approved |  | 2026-06-30T14:32:19+00:00