## Document_ID
Index | Document_ID | Document | SemanticID
1 | 0290_solenoid_valve | 0290_solenoid_valve.pdf | 0112/2///61987#ABA300#005
2 | 3285_proportional_valve | 3285_proportional_valve.pdf | 0112/2///61987#ABA300#005
3 | Liquicap_M_Technical_Information | Liquicap_M_Technical_Information.pdf | 0112/2///61987#ABA300#005
4 | TR12_Technical_Information_DE | TR12_Technical_Information_DE.pdf | 0112/2///61987#ABA300#005
5 | Promass_P500_Operating_Instructions | Promass_P500_Operating_Instructions.pdf | 0112/2///61987#ABA300#005
6 | ALPHA1 | ALPHA1.pdf | 0112/2///61987#ABA300#005
7 | Magna3 | Magna3.pdf | 0112/2///61987#ABA300#005
8 | Optiflex_1300C | Optiflex_1300C.pdf | 0112/2///61987#ABA300#005
9 | Optiflex_7200C | Optiflex_7200C.pdf | 0112/2///61987#ABA300#005
10 | Siemens_321-1BL00-0AA0 | Siemens_321-1BL00-0AA0.pdf | 0112/2///61987#ABA300#005
11 | Siemens_322-1BL00-0AA0 | Siemens_322-1BL00-0AA0.pdf | 0112/2///61987#ABA300#005
12 | Siemens_331-7KB02-0AB0 | Siemens_331-7KB02-0AB0.pdf | 0112/2///61987#ABA300#005
13 | Siemens_331-7KF02-0AB0 | Siemens_331-7KF02-0AB0.pdf | 0112/2///61987#ABA300#005
14 | Siemens_331-7TF01-0AB1 | Siemens_331-7TF01-0AB1.pdf | 0112/2///61987#ABA300#005
15 | Siemens_332-5HF00-0AB0 | Siemens_332-5HF00-0AB0.pdf | 0112/2///61987#ABA300#005
16 | Vega_Puls_64 | Vega_Puls_64.pdf | 0112/2///61987#ABA300#005
17 | Vega_Puls_64_HART | Vega_Puls_64_HART.pdf | 0112/2///61987#ABA300#005
18 | VEGAFLEX_81 | VEGAFLEX_81.pdf | 0112/2///61987#ABA300#005
19 | T16_temperature_transmitter | T16_temperature_transmitter.pdf | 0112/2///61987#ABA300#005
20 | TIF50_TIF52 | TIF50_TIF52.pdf | 0112/2///61987#ABA300#005
21 | AXF_magnetic_flowmeter | AXF_magnetic_flowmeter.pdf | 0112/2///61987#ABA300#005
22 | TU10F17 | TU10F17.pdf | 0112/2///61987#ABA300#005
23 | TU10F22 | TU10F22.pdf | 0112/2///61987#ABA300#005
24 | TU10L10 | TU10L10.pdf | 0112/2///61987#ABA300#005
25 | TU10N13 | TU10N13.pdf | 0112/2///61987#ABA300#005
26 | TU10N18 | TU10N18.pdf | 0112/2///61987#ABA300#005
27 | TU10P14 | TU10P14.pdf | 0112/2///61987#ABA300#005
28 | TU10P19 | TU10P19.pdf | 0112/2///61987#ABA300#005
29 | TU10Q11 | TU10Q11.pdf | 0112/2///61987#ABA300#005
30 | TU10T12 | TU10T12.pdf | 0112/2///61987#ABA300#005
31 | TU10T15 | TU10T15.pdf | 0112/2///61987#ABA300#005
32 | TU10T20 | TU10T20.pdf | 0112/2///61987#ABA300#005
33 | TU10T23 | TU10T23.pdf | 0112/2///61987#ABA300#005
34 | TU10Y16 | TU10Y16.pdf | 0112/2///61987#ABA300#005
35 | TU10Y21 | TU10Y21.pdf | 0112/2///61987#ABA300#005
36 | TU10Y24 | TU10Y24.pdf | 0112/2///61987#ABA300#005
37 | TU10Y25 | TU10Y25.pdf | 0112/2///61987#ABA300#005
38 | TU20F31 | TU20F31.pdf | 0112/2///61987#ABA300#005
39 | TU20L26 | TU20L26.pdf | 0112/2///61987#ABA300#005
40 | TU20N29 | TU20N29.pdf | 0112/2///61987#ABA300#005
41 | TU20Q28 | TU20Q28.pdf | 0112/2///61987#ABA300#005
42 | TU20T27 | TU20T27.pdf | 0112/2///61987#ABA300#005
43 | TU20Y30 | TU20Y30.pdf | 0112/2///61987#ABA300#005
44 | TU30F40 | TU30F40.pdf | 0112/2///61987#ABA300#005
45 | TU30L32 | TU30L32.pdf | 0112/2///61987#ABA300#005
46 | TU30L34 | TU30L34.pdf | 0112/2///61987#ABA300#005
47 | TU30L35 | TU30L35.pdf | 0112/2///61987#ABA300#005
48 | TU30N36 | TU30N36.pdf | 0112/2///61987#ABA300#005
49 | TU30N38 | TU30N38.pdf | 0112/2///61987#ABA300#005
50 | TU30T33 | TU30T33.pdf | 0112/2///61987#ABA300#005
51 | TU30Y37 | TU30Y37.pdf | 0112/2///61987#ABA300#005
52 | TU30Y39 | TU30Y39.pdf | 0112/2///61987#ABA300#005

## Document_Data
Index | Document_ID | Document_Type | Vendor | Vendor_Document_Number | Revision | Date | Norm | SemanticID
1 | 0290_solenoid_valve | Stellgeraetedatenblatt | Christian Bürkert | 0290_solenoid_valve.pdf |  |  |  | 0112/2///61987#ABA300#005
2 | 3285_proportional_valve | Stellgeraetedatenblatt | Christian Bürkert | 3285_proportional_valve.pdf |  |  |  | 0112/2///61987#ABA300#005
3 | Liquicap_M_Technical_Information | Stellgeraetedatenblatt | Liquicap M | Liquicap_M_Technical_Information.pdf |  | - |  | 0112/2///61987#ABA300#005
4 | TR12_Technical_Information_DE | Stellgeraetedatenblatt | Wetzer | TR12_Technical_Information_DE.pdf |  | 05.06.2019 |  | 0112/2///61987#ABA300#005
5 | Promass_P500_Operating_Instructions | Stellgeraetedatenblatt | Endress+Hauser | Promass_P500_Operating_Instructions.pdf |  | - |  | 0112/2///61987#ABA300#005
6 | ALPHA1 | Stellgeraetedatenblatt | Grundfos | ALPHA1.pdf |  | 29.11.2024 |  | 0112/2///61987#ABA300#005
7 | Magna3 | Stellgeraetedatenblatt | Grundfos | Magna3.pdf |  | - |  | 0112/2///61987#ABA300#005
8 | Optiflex_1300C | Stellgeraetedatenblatt | Krohne | Optiflex_1300C.pdf |  | - |  | 0112/2///61987#ABA300#005
9 | Optiflex_7200C | Stellgeraetedatenblatt | Krohne | Optiflex_7200C.pdf |  |  |  | 0112/2///61987#ABA300#005
10 | Siemens_321-1BL00-0AA0 | Stellgeraetedatenblatt | Siemens | Siemens_321-1BL00-0AA0.pdf |  | 18.05.2026 |  | 0112/2///61987#ABA300#005
11 | Siemens_322-1BL00-0AA0 | Stellgeraetedatenblatt | Siemens | Siemens_322-1BL00-0AA0.pdf |  | 19.05.2026 |  | 0112/2///61987#ABA300#005
12 | Siemens_331-7KB02-0AB0 | Stellgeraetedatenblatt | Siemens | Siemens_331-7KB02-0AB0.pdf |  | 20.05.2026 |  | 0112/2///61987#ABA300#005
13 | Siemens_331-7KF02-0AB0 | Stellgeraetedatenblatt | Siemens | Siemens_331-7KF02-0AB0.pdf |  | - |  | 0112/2///61987#ABA300#005
14 | Siemens_331-7TF01-0AB1 | Stellgeraetedatenblatt | Siemens | Siemens_331-7TF01-0AB1.pdf |  | 24.05.2026 |  | 0112/2///61987#ABA300#005
15 | Siemens_332-5HF00-0AB0 | Stellgeraetedatenblatt | Siemens | Siemens_332-5HF00-0AB0.pdf |  | 20.05.2026 |  | 0112/2///61987#ABA300#005
16 | Vega_Puls_64 | Stellgeraetedatenblatt | VEGA | Vega_Puls_64.pdf |  | - |  | 0112/2///61987#ABA300#005
17 | Vega_Puls_64_HART | Stellgeraetedatenblatt | VEGA | Vega_Puls_64_HART.pdf |  | - |  | 0112/2///61987#ABA300#005
18 | VEGAFLEX_81 | Stellgeraetedatenblatt | VEGA | VEGAFLEX_81.pdf |  | - |  | 0112/2///61987#ABA300#005
19 | T16_temperature_transmitter | Stellgeraetedatenblatt | WIKA | T16_temperature_transmitter.pdf |  | - |  | 0112/2///61987#ABA300#005
20 | TIF50_TIF52 | Stellgeraetedatenblatt | WIKA | TIF50_TIF52.pdf |  | - |  | 0112/2///61987#ABA300#005
21 | AXF_magnetic_flowmeter | Stellgeraetedatenblatt | Yokogawa Electric Corporation | AXF_magnetic_flowmeter.pdf |  | - |  | 0112/2///61987#ABA300#005
22 | TU10F17 | Stellgeraetedatenblatt | Siemens | TU10F17.pdf |  | 01.04.2009 |  | 0112/2///61987#ABA300#005
23 | TU10F22 | Stellgeraetedatenblatt | Siemens | TU10F22.pdf |  | 07.04.2009 |  | 0112/2///61987#ABA300#005
24 | TU10L10 | Stellgeraetedatenblatt | Siemens | TU10L10.pdf |  | 03.04.2009 |  | 0112/2///61987#ABA300#005
25 | TU10N13 | Stellgeraetedatenblatt | Grundfos | TU10N13.pdf |  | 03.04.2009 |  | 0112/2///61987#ABA300#005
26 | TU10N18 | Stellgeraetedatenblatt | Siemens | TU10N18.pdf |  | 03.04.2009 |  | 0112/2///61987#ABA300#005
27 | TU10P14 | Stellgeraetedatenblatt | Siemens | TU10P14.pdf |  | 03.04.2009 |  | 0112/2///61987#ABA300#005
28 | TU10P19 | Stellgeraetedatenblatt | Siemens | TU10P19.pdf |  | 09.04.2009 |  | 0112/2///61987#ABA300#005
29 | TU10Q11 | Stellgeraetedatenblatt | Siemens | TU10Q11.pdf |  | 07.04.2009 |  | 0112/2///61987#ABA300#005
30 | TU10T12 | Stellgeraetedatenblatt | Siemens | TU10T12.pdf |  | 07.04.2009 |  | 0112/2///61987#ABA300#005
31 | TU10T15 | Stellgeraetedatenblatt | Siemens | TU10T15.pdf |  | 15.04.2009 |  | 0112/2///61987#ABA300#005
32 | TU10T20 | Stellgeraetedatenblatt | Siemens | TU10T20.pdf |  | 22.04.2009 |  | 0112/2///61987#ABA300#005
33 | TU10T23 | Stellgeraetedatenblatt | Siemens | TU10T23.pdf |  | 22.04.2009 |  | 0112/2///61987#ABA300#005
34 | TU10Y16 | Stellgeraetedatenblatt | Siemens | TU10Y16.pdf |  | 21.04.2009 |  | 0112/2///61987#ABA300#005
35 | TU10Y21 | Stellgeraetedatenblatt | Ode | TU10Y21.pdf |  | 22.04.2009 |  | 0112/2///61987#ABA300#005
36 | TU10Y24 | Stellgeraetedatenblatt | Siemens | TU10Y24.pdf |  | 22.04.2009 |  | 0112/2///61987#ABA300#005
37 | TU10Y25 | Stellgeraetedatenblatt | Siemens | TU10Y25.pdf |  | 22.04.2009 |  | 0112/2///61987#ABA300#005
38 | TU20F31 | Stellgeraetedatenblatt |  | TU20F31.pdf |  | 23.04.2009 |  | 0112/2///61987#ABA300#005
39 | TU20L26 | Stellgeraetedatenblatt | Siemens | TU20L26.pdf |  | 22.04.2009 |  | 0112/2///61987#ABA300#005
40 | TU20N29 | Stellgeraetedatenblatt | Siemens | TU20N29.pdf |  | 23.04.2009 |  | 0112/2///61987#ABA300#005
41 | TU20Q28 | Stellgeraetedatenblatt | Siemens | TU20Q28.pdf |  | 23.04.2009 |  | 0112/2///61987#ABA300#005
42 | TU20T27 | Stellgeraetedatenblatt | Siemens | TU20T27.pdf |  | 23.04.2009 |  | 0112/2///61987#ABA300#005
43 | TU20Y30 | Stellgeraetedatenblatt | Siemens | TU20Y30.pdf |  | 24.04.2009 |  | 0112/2///61987#ABA300#005
44 | TU30F40 | Stellgeraetedatenblatt | Siemens | TU30F40.pdf |  | 24.04.2009 |  | 0112/2///61987#ABA300#005
45 | TU30L32 | Stellgeraetedatenblatt | Siemens | TU30L32.pdf |  | 23.04.2009 |  | 0112/2///61987#ABA300#005
46 | TU30L34 | Stellgeraetedatenblatt | Siemens | TU30L34.pdf |  | 23.04.2009 |  | 0112/2///61987#ABA300#005
47 | TU30L35 | Stellgeraetedatenblatt | Siemens | TU30L35.pdf |  | 23.04.2009 |  | 0112/2///61987#ABA300#005
48 | TU30N36 | Stellgeraetedatenblatt | Siemens | TU30N36.pdf |  | 23.04.2009 |  | 0112/2///61987#ABA300#005
49 | TU30N38 | Stellgeraetedatenblatt | Siemens | TU30N38.pdf |  | 23.04.2009 |  | 0112/2///61987#ABA300#005
50 | TU30T33 | Stellgeraetedatenblatt | Siemens | TU30T33.pdf |  | 23.04.2009 |  | 0112/2///61987#ABA300#005
51 | TU30Y37 | Stellgeraetedatenblatt |  | TU30Y37.pdf |  | 23.04.2009 |  | 0112/2///61987#ABA300#005
52 | TU30Y39 | Stellgeraetedatenblatt | Siemens | TU30Y39.pdf |  | 23.04.2009 |  | 0112/2///61987#ABA300#005

## Device_ID
Index | Document_ID | Device_ID | AKZ | AKZ_Canonical | TagName | Manufacturer | Model | Serial_Number | ECLASS_IRDI | SemanticID | Source_Vendor | Source_File | Confidence | LLM_Reasoning | OrderCode | UniqueFacilityId | EntryId | CanonicalTag | PresenceStatus | ClassSystem | ClassCode | ClassName | SourceDocId | SourceLocator | Address | Art | Kanal | Position | Project | YP
1 | 0290_solenoid_valve | DV-1 | 0290_solenoid_valve | 0290_solenoid_valve | 0290_solenoid_valve | Christian Bürkert | Type 0290 |  |  |  | Christian Bürkert | 0290_solenoid_valve.pdf | 1.0 | Extracted from 0290_solenoid_valve.pdf |  | 0290_solenoid_valve | entry_0290_solenoid_valve | 0290_solenoid_valve | present | ECLASS |  |  | 0290_solenoid_valve.pdf
2 | 3285_proportional_valve | DV-2 | 3285_proportional_valve | 3285_proportional_valve | 3285_proportional_valve | Christian Bürkert | Type 3285 |  |  |  | Christian Bürkert | 3285_proportional_valve.pdf | 1.0 | Extracted from 3285_proportional_valve.pdf |  | 3285_proportional_valve | entry_3285_proportional_valve | 3285_proportional_valve | present | ECLASS | 2026-03-24 |  | 3285_proportional_valve.pdf
3 | Liquicap_M_Technical_Information | DV-3 | Liquicap_M_Technical_Information | Liquicap_M_Technical_Information | Liquicap_M_Technical_Information | Liquicap M | Liquicap M FMI51, FMI52 |  |  |  | Liquicap M | Liquicap_M_Technical_Information.pdf | 1.0 | Liquicap M FMI51, FMI52 |  | Liquicap_M_Technical_Information | entry_Liquicap_M_Technical_Information | Liquicap_M_Technical_Information | present | ECLASS | TI00401F/00/EN | Liquicap M FMI51, FMI52 | Liquicap_M_Technical_Information.pdf |  |  |  |  | - | -
4 | TR12_Technical_Information_DE | DV-4 | TR12_Technical_Information_DE | TR12_Technical_Information_DE | TR12_Technical_Information_DE | Wetzer | Omnigrad M TR12, TC12 |  |  |  | Wetzer | TR12_Technical_Information_DE.pdf | 1.0 | TR12 mit Widerstands-Messeinsatz (RTD) | TI01118T/09/DE/02.19 | TR12_Technical_Information_DE | entry_TR12_Technical_Information_DE | TR12_Technical_Information_DE | present | ECLASS | TI01118T/09/DE/02.19 | TR12 mit Widerstands-Messeinsatz (RTD) | TR12_Technical_Information_DE.pdf |  |  |  |  | - | -
5 | Promass_P500_Operating_Instructions | DV-5 | Promass_P500_Operating_Instructions | Promass_P500_Operating_Instructions | Promass_P500_Operating_Instructions | Endress+Hauser | Proline Promass P 500 HART |  |  |  | Endress+Hauser | Promass_P500_Operating_Instructions.pdf | 1.0 | Extracted from Promass_P500_Operating_Instructions.pdf |  | Promass_P500_Operating_Instructions | entry_Promass_P500_Operating_Instructions | Promass_P500_Operating_Instructions | present | ECLASS | BA01533D/06/EN/02.17 |  | Promass_P500_Operating_Instructions.pdf |  |  |  |  | - | -
6 | ALPHA1 | DV-6 | ALPHA1 | ALPHA1 | ALPHA1 | Grundfos | ALPHA1 L 25-60 180 |  |  |  | Grundfos | ALPHA1.pdf | 1.0 | Extracted from ALPHA1.pdf |  | ALPHA1 | entry_ALPHA1 | ALPHA1 | present | ECLASS | 2024.47.003 |  | ALPHA1.pdf |  |  |  |  | - | -
7 | Magna3 | DV-7 | Magna3 | Magna3 | Magna3 | Grundfos | MAGNA3 |  |  |  | Grundfos | Magna3.pdf | 1.0 | Extracted from Magna3.pdf | MAGNA3 | Magna3 | entry_Magna3 | Magna3 | present | ECLASS | MAGNA3 The World |  | Magna3.pdf |  |  |  |  | - | -
8 | Optiflex_1300C | DV-8 | Optiflex_1300C | Optiflex_1300C | Optiflex_1300C | Krohne | OPTIFLEX 1300 C |  |  |  | Krohne | Optiflex_1300C.pdf | 1.0 | Guided Radar (TDR) Level Transmitter for heavy-duty | 4000172307 | Optiflex_1300C | entry_Optiflex_1300C | Optiflex_1300C | present | ECLASS | 4000172307 | Level Transmitter | Optiflex_1300C.pdf |  |  |  |  | - | -
9 | Optiflex_7200C | DV-9 | Optiflex_7200C | Optiflex_7200C | Optiflex_7200C | Krohne | OPTIFLEX 7200 C/F/S/D |  |  |  | Krohne | Optiflex_7200C.pdf | 1.0 | OPTIFLEX 7200 C/F/S/D |  | Optiflex_7200C | entry_Optiflex_7200C | Optiflex_7200C | present | ECLASS | SIL 2/3-certified current and | OPTIFLEX 7200 C/F/S/D | Optiflex_7200C.pdf
10 | Siemens_321-1BL00-0AA0 | DV-10 | Siemens_321-1BL00-0AA0 | Siemens_321-1BL00-0AA0 | Siemens_321-1BL00-0AA0 | Siemens | SM 321 |  | 27-24-22-04 |  | Siemens | Siemens_321-1BL00-0AA0.pdf | 1.0 | SIMATIC S7-300, digital input SM 321, isolated 32 DI, 24 V DC, 1x | 6ES7321-1BL00-0AA0 | Siemens_321-1BL00-0AA0 | entry_Siemens_321-1BL00-0AA0 | Siemens_321-1BL00-0AA0 | present | ECLASS | 27-24-22-04 | Digital Input Module | Siemens_321-1BL00-0AA0.pdf |  |  |  |  | - | -
11 | Siemens_322-1BL00-0AA0 | DV-11 | Siemens_322-1BL00-0AA0 | Siemens_322-1BL00-0AA0 | Siemens_322-1BL00-0AA0 | Siemens | SIMATIC S7-300 |  | 27-24-22-04 |  | Siemens | Siemens_322-1BL00-0AA0.pdf | 1.0 | SIMATIC S7-300, digital output SM 322, isolated, 32 DO, 24 V DC, | 6ES7322-1BL00-0AA0 | Siemens_322-1BL00-0AA0 | entry_Siemens_322-1BL00-0AA0 | Siemens_322-1BL00-0AA0 | present | ECLASS | 27-24-22-04 | Digital Output Module | Siemens_322-1BL00-0AA0.pdf |  |  |  |  | - | -
12 | Siemens_331-7KB02-0AB0 | DV-12 | Siemens_331-7KB02-0AB0 | Siemens_331-7KB02-0AB0 | Siemens_331-7KB02-0AB0 | Siemens | SIMATIC S7-300 |  | 27-24-22-01 |  | Siemens | Siemens_331-7KB02-0AB0.pdf | 1.0 | SIMATIC S7-300, analog input SM 331, isolated, 2 AI, resolution | 6ES7331-7KB02-0AB0 | Siemens_331-7KB02-0AB0 | entry_Siemens_331-7KB02-0AB0 | Siemens_331-7KB02-0AB0 | present | ECLASS | 27-24-22-01 | Analog Input Module | Siemens_331-7KB02-0AB0.pdf |  |  |  |  | - | -
13 | Siemens_331-7KF02-0AB0 | DV-13 | Siemens_331-7KF02-0AB0 | Siemens_331-7KF02-0AB0 | Siemens_331-7KF02-0AB0 | Siemens | SIMATIC S7-300 |  | 27-24-22-01 |  | Siemens | Siemens_331-7KF02-0AB0.pdf | 1.0 | SIMATIC S7-300, analog input SM 331, isolated, 8 AI, resolution | 6ES7331-7KF02-0AB0 | Siemens_331-7KF02-0AB0 | entry_Siemens_331-7KF02-0AB0 | Siemens_331-7KF02-0AB0 | present | ECLASS | 27-24-22-01 | Analog Input Module | Siemens_331-7KF02-0AB0.pdf |  |  |  |  | - | -
14 | Siemens_331-7TF01-0AB1 | DV-14 | Siemens_331-7TF01-0AB1 | Siemens_331-7TF01-0AB1 | Siemens_331-7TF01-0AB1 | Siemens | SIMATIC DP |  | 27-24-26-01 |  | Siemens | Siemens_331-7TF01-0AB1.pdf | 1.0 | SIMATIC DP, HART analog input SM 331, 8 AI, 0/4 - | 6ES7331-7TF01-0AB0 | Siemens_331-7TF01-0AB1 | entry_Siemens_331-7TF01-0AB1 | Siemens_331-7TF01-0AB1 | present | ECLASS | 27-24-26-01 | Analog Input Module | Siemens_331-7TF01-0AB1.pdf |  |  |  |  | - | -
15 | Siemens_332-5HF00-0AB0 | DV-15 | Siemens_332-5HF00-0AB0 | Siemens_332-5HF00-0AB0 | Siemens_332-5HF00-0AB0 | Siemens | SIMATIC S7-300 |  | 27-24-22-01 |  | Siemens | Siemens_332-5HF00-0AB0.pdf | 1.0 | SIMATIC S7-300, analog output SM 332, isolated, 8 AO, U/I; | 6ES7332-5HF00-0AB0 | Siemens_332-5HF00-0AB0 | entry_Siemens_332-5HF00-0AB0 | Siemens_332-5HF00-0AB0 | present | ECLASS | 27-24-22-01 | Analog Output Module | Siemens_332-5HF00-0AB0.pdf |  |  |  |  | - | -
16 | Vega_Puls_64 | DV-16 | Vega_Puls_64 | Vega_Puls_64 | Vega_Puls_64 | VEGA | VEGAPULS 64 |  |  |  | VEGA | Vega_Puls_64.pdf | 1.0 | VEGAPULS 64 - 51145-EN-180626 | 51145-EN-180626 | Vega_Puls_64 | entry_Vega_Puls_64 | Vega_Puls_64 | present | ECLASS | 51145-EN-180626 | VEGAPULS 64 - 51145-EN-180626 | Vega_Puls_64.pdf |  |  |  |  | - | -
17 | Vega_Puls_64_HART | DV-17 | Vega_Puls_64_HART | Vega_Puls_64_HART | Vega_Puls_64_HART | VEGA | VEGAPULS 64 |  |  |  | VEGA | Vega_Puls_64_HART.pdf | 1.0 | VEGAPULS 64 - 57387-EN-180626 | 57387-EN-180626 | Vega_Puls_64_HART | entry_Vega_Puls_64_HART | Vega_Puls_64_HART | present | ECLASS | 57387-EN-180626 | VEGAPULS 64 - 57387-EN-180626 | Vega_Puls_64_HART.pdf |  |  |  |  | - | -
18 | VEGAFLEX_81 | DV-18 | VEGAFLEX_81 | VEGAFLEX_81 | VEGAFLEX_81 | VEGA | VEGAFLEX 81 |  |  |  | VEGA | VEGAFLEX_81.pdf | 1.0 | TDR sensor for continuous level and | 44217-EN | VEGAFLEX_81 | entry_VEGAFLEX_81 | VEGAFLEX_81 | present | ECLASS | PA 44217-EN-240902 | Level Transmitter | VEGAFLEX_81.pdf |  |  |  |  | - | -
19 | T16_temperature_transmitter | DV-19 | T16_temperature_transmitter | T16_temperature_transmitter | T16_temperature_transmitter | WIKA | T16.H, T16.R |  |  |  | WIKA | T16_temperature_transmitter.pdf | 1.0 | Digital temperature transmitter |  | T16_temperature_transmitter | entry_T16_temperature_transmitter | T16_temperature_transmitter | present | ECLASS |  | Temperature Transmitter | T16_temperature_transmitter.pdf |  |  |  |  | - | -
20 | TIF50_TIF52 | DV-20 | TIF50_TIF52 | TIF50_TIF52 | TIF50_TIF52 | WIKA | ['TIF50', 'TIF52'] |  |  |  | WIKA | TIF50_TIF52.pdf | 1.0 | Field temperature transmitter with HART ® indicator module | TIF52-I | TIF50_TIF52 | entry_TIF50_TIF52 | TIF50_TIF52 | present | ECLASS | TIF52-I Field temperature | Temperature Transmitter | TIF50_TIF52.pdf |  |  |  |  | - | -
21 | AXF_magnetic_flowmeter | DV-21 | AXF_magnetic_flowmeter | AXF_magnetic_flowmeter | AXF_magnetic_flowmeter | Yokogawa Electric Corporation | digitalYEWFLO Series Vortex Flowmeter |  |  |  | Yokogawa Electric Corporation | AXF_magnetic_flowmeter.pdf | 1.0 | Extracted from AXF_magnetic_flowmeter.pdf |  | AXF_magnetic_flowmeter | entry_AXF_magnetic_flowmeter | AXF_magnetic_flowmeter | present | ECLASS | GS 01F06A00-01EN |  | AXF_magnetic_flowmeter.pdf |  |  |  |  | - | -
22 | TU10F17 | DV-22 | TU10F17 | TU10F17 | TU10F17 | Siemens | 321-1BL00-0AA0 |  |  |  |  | TU10F17.pdf | 1.0 | Extracted from TU10F17.pdf |  | TU10F17 | entry_TU10F17 | TU10F17 | present | ECLASS |  | DI 321-1BL00-0AA0 | TU10F17.pdf |  | E1.0 | DI | 9 | '=0.H1.T1 | Technikumsanlage Pumpwerk
23 | TU10F22 | DV-23 | TU10F22 | TU10F22 | TU10F22 | Siemens | 331-7TF01-0AB1 |  |  |  |  | TU10F22.pdf | 1.0 | Extracted from TU10F22.pdf |  | TU10F22 | entry_TU10F22 | TU10F22 | present | ECLASS |  | AI 331-7TF01-0AB1 | TU10F22.pdf |  | EW0 | AI | 1 | '=0.H1.T1 | Technikumsanlage Pumpwerk
24 | TU10L10 | DV-24 | TU10L10 | TU10L10 | TU10L10 | Siemens | 331-7TF01-0AB1 |  |  |  |  | TU10L10.pdf | 1.0 | Extracted from TU10L10.pdf |  | TU10L10 | entry_TU10L10 | TU10L10 | present | ECLASS |  | AI 331-7TF01-0AB1 | TU10L10.pdf |  | EW0 | AI | 1 | '=0.H1.T1 | Technikumsanlage Pumpwerk
25 | TU10N13 | DV-25 | TU10N13 | TU10N13 | TU10N13 | Grundfos | 322-1BL00-0AA0 |  |  |  |  | TU10N13.pdf | 1.0 | Extracted from TU10N13.pdf |  | TU10N13 | entry_TU10N13 | TU10N13 | present | ECLASS |  | DO 322-1BL00-0AA0 | TU10N13.pdf |  | A1.1 | DO | 10 | '=0.H1.T1.U10.N13 | Technikumsanlage Pumpwerk
26 | TU10N18 | DV-26 | TU10N18 | TU10N18 | TU10N18 | Siemens | 332-5HF00-0AB0 |  |  |  |  | TU10N18.pdf | 1.0 | Extracted from TU10N18.pdf |  | TU10N18 | entry_TU10N18 | TU10N18 | present | ECLASS |  | AO 332-5HF00-0AB0 | TU10N18.pdf |  | AW2 | AO | 2 | '=0.H1.T1.N18 | Technikumsanlage Pumpwerk
27 | TU10P14 | DV-27 | TU10P14 | TU10P14 | TU10P14 | Siemens | 331-7TF01-0AB1 |  |  |  |  | TU10P14.pdf | 1.0 | Extracted from TU10P14.pdf |  | TU10P14 | entry_TU10P14 | TU10P14 | present | ECLASS |  | AI 331-7TF01-0AB1 | TU10P14.pdf |  | EW10 | AI | 6 | '=0.H1.T1.P14 | Technikumsanlage Pumpwerk
28 | TU10P19 | DV-28 | TU10P19 | TU10P19 | TU10P19 | Siemens | 331-7TF01-0AB1 |  |  |  |  | TU10P19.pdf | 1.0 | Extracted from TU10P19.pdf |  | TU10P19 | entry_TU10P19 | TU10P19 | present | ECLASS |  | AI 331-7TF01-0AB1 | TU10P19.pdf |  | EW2 | AI | 2 | '=0.H1.T1 | Technikumsanlage Pumpwerk
29 | TU10Q11 | DV-29 | TU10Q11 | TU10Q11 | TU10Q11 | Siemens | 321-1BL00-0AA0 |  |  |  |  | TU10Q11.pdf | 1.0 | Extracted from TU10Q11.pdf |  | TU10Q11 | entry_TU10Q11 | TU10Q11 | present | ECLASS |  | DI 321-1BL00-0AA0 | TU10Q11.pdf |  | E0.1 | DI | 2 | '=0.H1.T1 | Technikumsanlage Pumpwerk
30 | TU10T12 | DV-30 | TU10T12 | TU10T12 | TU10T12 | Siemens | 331-7KB02-0AB0 |  |  |  |  | TU10T12.pdf | 1.0 | Extracted from TU10T12.pdf |  | TU10T12 | entry_TU10T12 | TU10T12 | present | ECLASS |  | AI 331-7KB02-0AB0 | TU10T12.pdf |  | EW2 | AI | 2 | '=0.H1.T1 | Technikumsanlage Pumpwerk
31 | TU10T15 | DV-31 | TU10T15 | TU10T15 | TU10T15 | Siemens | 331-7TF01-0AB1 |  |  |  |  | TU10T15.pdf | 1.0 | Extracted from TU10T15.pdf |  | TU10T15 | entry_TU10T15 | TU10T15 | present | ECLASS |  | AI 331-7TF01-0AB1 | TU10T15.pdf |  | EW4 | AI | 3 | '=0.H1.T1 | Technikumsanlage Pumpwerk
32 | TU10T20 | DV-32 | TU10T20 | TU10T20 | TU10T20 | Siemens | 331-7TF01-0AB1 |  |  |  |  | TU10T20.pdf | 1.0 | Extracted from TU10T20.pdf |  | TU10T20 | entry_TU10T20 | TU10T20 | present | ECLASS |  | AI 331-7TF01-0AB1 | TU10T20.pdf |  | EW12 | AI | 7 | '=0.H1.T1 | Technikumsanlage Pumpwerk
33 | TU10T23 | DV-33 | TU10T23 | TU10T23 | TU10T23 | Siemens | 331-7TF01-0AB1 |  |  |  |  | TU10T23.pdf | 1.0 | Extracted from TU10T23.pdf |  | TU10T23 | entry_TU10T23 | TU10T23 | present | ECLASS |  | AI 331-7TF01-0AB1 | TU10T23.pdf |  | EW2 | AI | 2 | '=0.H1.T1 | Technikumsanlage Pumpwerk
34 | TU10Y16 | DV-34 | TU10Y16 | TU10Y16 | TU10Y16 | Siemens | 321-1BL00-0AA0 |  |  |  |  | TU10Y16.pdf | 1.0 | Extracted from TU10Y16.pdf |  | TU10Y16 | entry_TU10Y16 | TU10Y16 | present | ECLASS |  | DI 321-1BL00-0AA0 | TU10Y16.pdf |  | E0.7 | DI | 8 | '=0.H1.T1 | Technikumsanlage Pumpwerk
35 | TU10Y21 | DV-35 | TU10Y21 | TU10Y21 | TU10Y21 | Ode | BDV08024CY |  |  |  |  | TU10Y21.pdf | 1.0 | Extracted from TU10Y21.pdf |  | TU10Y21 | entry_TU10Y21 | TU10Y21 | present | ECLASS |  | DI 321-1BL00-0AA0 | TU10Y21.pdf |  | E1.2 | DI | 11 | '=0.H1.T1 | Technikumsanlage Pumpwerk
36 | TU10Y24 | DV-36 | TU10Y24 | TU10Y24 | TU10Y24 | Siemens | 322-1BL00-0AA0 |  |  |  |  | TU10Y24.pdf | 1.0 | Extracted from TU10Y24.pdf |  | TU10Y24 | entry_TU10Y24 | TU10Y24 | present | ECLASS |  | DO 322-1BL00-0AA0 | TU10Y24.pdf |  | A1.7 | DO | 16 | '=0.H1.T1 | Technikumsanlage Pumpwerk
37 | TU10Y25 | DV-37 | TU10Y25 | TU10Y25 | TU10Y25 | Siemens | 322-1BL00-0AA0 |  |  |  |  | TU10Y25.pdf | 1.0 | Extracted from TU10Y25.pdf |  | TU10Y25 | entry_TU10Y25 | TU10Y25 | present | ECLASS |  | DO 322-1BL00-0AA0 | TU10Y25.pdf |  | A2.0 | DO | 17 | '=0.H1.T1 | Technikumsanlage Pumpwerk
38 | TU20F31 | DV-38 | TU20F31 | TU20F31 | TU20F31 |  | 321-1BLO0-OAAQ |  |  |  |  | TU20F31.pdf | 1.0 | Extracted from TU20F31.pdf |  | TU20F31 | entry_TU20F31 | TU20F31 | present | ECLASS |  | DI | TU20F31.pdf |  | E1.7 | DI | 16 | '=0.H1.T1 | Technikumsanlage Pumpwerk
39 | TU20L26 | DV-39 | TU20L26 | TU20L26 | TU20L26 | Siemens | 331-7TF01-0AB1 |  |  |  |  | TU20L26.pdf | 1.0 | Extracted from TU20L26.pdf |  | TU20L26 | entry_TU20L26 | TU20L26 | present | ECLASS |  | AI 331-7TF01-0AB1 | TU20L26.pdf |  | EW4 | AI | 3 | '=0.H1.T1 | Technikumsanlage Pumpwerk
40 | TU20N29 | DV-40 | TU20N29 | TU20N29 | TU20N29 | Siemens | 322-1BL00-0AA0 |  |  |  |  | TU20N29.pdf | 1.0 | Extracted from TU20N29.pdf |  | TU20N29 | entry_TU20N29 | TU20N29 | present | ECLASS |  | DO 322-1BL00-0AA0 | TU20N29.pdf |  | A1.2 | DO | 11 | '=0.H1.T1 | Technikumsanlage Pumpwerk
41 | TU20Q28 | DV-41 | TU20Q28 | TU20Q28 | TU20Q28 | Siemens | 331-7TF01-0AB1 |  |  |  |  | TU20Q28.pdf | 1.0 | Extracted from TU20Q28.pdf |  | TU20Q28 | entry_TU20Q28 | TU20Q28 | present | ECLASS |  | AI 331-7TF01-0AB1 | TU20Q28.pdf |  | EW8 | AI | 5 | '=0.H1.T1 | Technikumsanlage Pumpwerk
42 | TU20T27 | DV-42 | TU20T27 | TU20T27 | TU20T27 | Siemens | 331-7TF01-0AB1 |  |  |  |  | TU20T27.pdf | 1.0 | Extracted from TU20T27.pdf |  | TU20T27 | entry_TU20T27 | TU20T27 | present | ECLASS |  | AI 331-7TF01-0AB1 | TU20T27.pdf |  | EW6 | AI | 4 | '=0.H1.T1 | Technikumsanlage Pumpwerk
43 | TU20Y30 | DV-43 | TU20Y30 | TU20Y30 | TU20Y30 | Siemens | 321-1BL00-0AA0 |  |  |  |  | TU20Y30.pdf | 1.0 | Extracted from TU20Y30.pdf |  | TU20Y30 | entry_TU20Y30 | TU20Y30 | present | ECLASS |  | DI 321-1BL00-0AA0 | TU20Y30.pdf |  | E2.5 | DI | 22 | '=0.H1.T1 | Technikumsanlage Pumpwerk
44 | TU30F40 | DV-44 | TU30F40 | TU30F40 | TU30F40 | Siemens | 321-1BL00-0AA0 |  |  |  |  | TU30F40.pdf | 1.0 | Extracted from TU30F40.pdf |  | TU30F40 | entry_TU30F40 | TU30F40 | present | ECLASS |  | DI | TU30F40.pdf |  | E2.3 | DI | 20 | '=0.H1.T1 | Technikumsanlage Pumpwerk
45 | TU30L32 | DV-45 | TU30L32 | TU30L32 | TU30L32 | Siemens | 321-1BL00-0AA0 |  |  |  |  | TU30L32.pdf | 1.0 | Extracted from TU30L32.pdf |  | TU30L32 | entry_TU30L32 | TU30L32 | present | ECLASS |  | DI 321-1BL00-0AA0 | TU30L32.pdf |  | E2.4 | DI | 21 | '=0.H1.T1 | Technikumsanlage Pumpwerk
46 | TU30L34 | DV-46 | TU30L34 | TU30L34 | TU30L34 | Siemens | 331-7TF01-0AB1 |  |  |  |  | TU30L34.pdf | 1.0 | Extracted from TU30L34.pdf |  | TU30L34 | entry_TU30L34 | TU30L34 | present | ECLASS |  | AI 331-7TF01-0AB1 | TU30L34.pdf |  | EW12 | AI | 7 | '=0.H1.T1 | Technikumsanlage Pumpwerk
47 | TU30L35 | DV-47 | TU30L35 | TU30L35 | TU30L35 | Siemens | 331-7TF01-0AB1 |  |  |  |  | TU30L35.pdf | 1.0 | Extracted from TU30L35.pdf |  | TU30L35 | entry_TU30L35 | TU30L35 | present | ECLASS |  | AI 331-7TF01-0AB1 | TU30L35.pdf |  | EW14 | AI | 8 | '=0.H1.T1 | Technikumsanlage Pumpwerk
48 | TU30N36 | DV-48 | TU30N36 | TU30N36 | TU30N36 | Siemens | 322-1BL00-0AA0 |  |  |  |  | TU30N36.pdf | 1.0 | Extracted from TU30N36.pdf |  | TU30N36 | entry_TU30N36 | TU30N36 | present | ECLASS |  | DO 322-1BL00-0AA0 | TU30N36.pdf |  | A1.4 | DO | 13 | '=0.H1.T1 | Technikumsanlage Pumpwerk
49 | TU30N38 | DV-49 | TU30N38 | TU30N38 | TU30N38 | Siemens | 322-1BL00-0AA0 |  |  |  |  | TU30N38.pdf | 1.0 | Extracted from TU30N38.pdf |  | TU30N38 | entry_TU30N38 | TU30N38 | present | ECLASS |  | DO 322-1BL00-0AA0 | TU30N38.pdf |  | A1.5 | DO | 14 | '=0.H1.T1 | Technikumsanlage Pumpwerk
50 | TU30T33 | DV-50 | TU30T33 | TU30T33 | TU30T33 | Siemens | 331-7TF01-0AB1 |  |  |  |  | TU30T33.pdf | 1.0 | Extracted from TU30T33.pdf |  | TU30T33 | entry_TU30T33 | TU30T33 | present | ECLASS |  | AI 331-7TF01-0AB1 | TU30T33.pdf |  | EW10 | AI | 6 | '=0.H1.T1.TU30.T33 | Technikumsanlage Pumpwerk
51 | TU30Y37 | DV-51 | TU30Y37 | TU30Y37 | TU30Y37 |  | OA |  |  |  |  | TU30Y37.pdf | 1.0 | Extracted from TU30Y37.pdf |  | TU30Y37 | entry_TU30Y37 | TU30Y37 | present | ECLASS |  | AO OA | TU30Y37.pdf |  | -999 | AO | -1 | '=0.H1.T1 | Technikumsanlage Pumpwerk
52 | TU30Y39 | DV-52 | TU30Y39 | TU30Y39 | TU30Y39 | Siemens | 331-7KF02-0AB0 |  |  |  |  | TU30Y39.pdf | 1.0 | Extracted from TU30Y39.pdf |  | TU30Y39 | entry_TU30Y39 | TU30Y39 | present | ECLASS |  | AI 331-7KF02-0AB0 | TU30Y39.pdf |  | EW2 | AI | 2 | '=0.H1.T1 | Technikumsanlage Pumpwerk

## Device_Classification
Index | Document_ID | Device_ID | Class_System | Class_Code | Class_Name | SemanticID_Class | Confidence
1 | Optiflex_1300C | DV-8 | Functional | Level Transmitter | Level Transmitter | 0112/2///61987#ABA300#005 | 1.0
2 | Siemens_321-1BL00-0AA0 | DV-10 | ECLASS | 27-24-22-04 |  |  | 1.0
3 | Siemens_322-1BL00-0AA0 | DV-11 | ECLASS | 27-24-22-04 |  |  | 1.0
4 | Siemens_331-7KB02-0AB0 | DV-12 | ECLASS | 27-24-22-01 |  |  | 1.0
5 | Siemens_331-7KF02-0AB0 | DV-13 | ECLASS | 27-24-22-01 |  |  | 1.0
6 | Siemens_331-7TF01-0AB1 | DV-14 | ECLASS | 27-24-26-01 |  |  | 1.0
7 | Siemens_332-5HF00-0AB0 | DV-15 | ECLASS | 27-24-22-01 |  |  | 1.0
8 | VEGAFLEX_81 | DV-18 | Functional | Level Transmitter | Level Transmitter | 0112/2///61987#ABA300#005 | 1.0
9 | T16_temperature_transmitter | DV-19 | Functional | Temperature Transmitter | Temperature Transmitter | 0112/2///61987#ABA300#005 | 1.0
10 | TIF50_TIF52 | DV-20 | Functional | Temperature Transmitter | Temperature Transmitter | 0112/2///61987#ABA300#005 | 1.0

## Process_Attributes
Index | Document_ID | Device_ID | Attribute_Key | Attribute_Name | Attribute_Value | Attribute_Unit | Attribute_Source | SemanticID_Attribute | Mapping_Confidence | LLM_Reasoning
1 | 0290_solenoid_valve | DV-1 | process:Pressure range | process:Pressure range | 0 to 10 bar |  | Extracted | ievpi:attr_process:pressure_range | 1.0
2 | 0290_solenoid_valve | DV-1 | process:Operating temperature | process:Operating temperature | -10 to +60 °C |  | Extracted | ievpi:attr_process:operating_temperature | 1.0
3 | 0290_solenoid_valve | DV-1 | process:Response time | process:Response time | Typically < 1 s |  | Extracted | ievpi:attr_process:response_time | 1.0
4 | 0290_solenoid_valve | DV-1 | temperature, e.g. steam variant | temperature, e.g. steam variant |  | (NA07) | Datasheet | 0112/2///61987#ABA300#005 | 1.0 | datasheet_parser
5 | 3285_proportional_valve | DV-2 | process:Response time | process:Response time | Fast |  | Extracted | ievpi:attr_process:response_time | 1.0
6 | 3285_proportional_valve | DV-2 | process:Pressure range | process:Pressure range | See section 6.2 |  | Extracted | ievpi:attr_process:pressure_range | 1.0
7 | 3285_proportional_valve | DV-2 | process:Flow characteristic | process:Flow characteristic | See section 6.3 |  | Extracted | ievpi:attr_process:flow_characteristic | 1.0
8 | 3285_proportional_valve | DV-2 | process:Kv value determination | process:Kv value determination | See section 6.3 |  | Extracted | ievpi:attr_process:kv_value_determination | 1.0
9 | 3285_proportional_valve | DV-2 | Additional for process controller variant | Additional for process controller variant |  | M12, 5-pin | Datasheet | 0112/2///61987#ABA300#005 | 1.0 | datasheet_parser
10 | Liquicap_M_Technical_Information | DV-3 | process:Measuring range | process:Measuring range | 0 % to 100 % |  | Extracted | ievpi:attr_process:measuring_range | 1.0
11 | Liquicap_M_Technical_Information | DV-3 | process:Process temperature range | process:Process temperature range | -80 °C to +200 °C |  | Extracted | ievpi:attr_process:process_temperature_range | 1.0
12 | Liquicap_M_Technical_Information | DV-3 | process:Process pressure limits | process:Process pressure limits | Vacuum to 100 bar |  | Extracted | ievpi:attr_process:process_pressure_limits | 1.0
13 | Liquicap_M_Technical_Information | DV-3 | process:Conductivity requirement | process:Conductivity requirement | 100 µS/cm |  | Extracted | ievpi:attr_process:conductivity_requirement | 1.0
14 | Liquicap_M_Technical_Information | DV-3 | process:Accuracy of factory adjustment | process:Accuracy of factory adjustment | 27 |  | Extracted | ievpi:attr_process:accuracy_of_factory_adjustment | 1.0
15 | Liquicap_M_Technical_Information | DV-3 | process:Maximum measured error | process:Maximum measured error | 27 |  | Extracted | ievpi:attr_process:maximum_measured_error | 1.0
16 | Liquicap_M_Technical_Information | DV-3 | process:Influence of ambient temperature | process:Influence of ambient temperature | 27 |  | Extracted | ievpi:attr_process:influence_of_ambient_temperature | 1.0
17 | Liquicap_M_Technical_Information | DV-3 | process:Influence of process pressure | process:Influence of process pressure | 27 |  | Extracted | ievpi:attr_process:influence_of_process_pressure | 1.0
18 | Liquicap_M_Technical_Information | DV-3 | process:Measured value reaction time | process:Measured value reaction time | 27 |  | Extracted | ievpi:attr_process:measured_value_reaction_time | 1.0
19 | Liquicap_M_Technical_Information | DV-3 | process:ambient_temperature | process:ambient_temperature | -40 °C to +80 °C |  | Extracted | ievpi:attr_process:ambient_temperature | 1.0
20 | Liquicap_M_Technical_Information | DV-3 | L00-FMI5xxxx-06-05-xx-xx-065 Operating conditions | L00-FMI5xxxx-06-05-xx-xx-065 Operating conditions | Environment |  | Datasheet | 0112/2///61987#ABA300#005 | 1.0 | datasheet_parser
21 | Liquicap_M_Technical_Information | DV-3 | Process pressure limits | Process pressure limits | Probe ø10 | mm | Datasheet | 0112/2///61987#ABA300#005 | 1.0 | datasheet_parser
22 | TR12_Technical_Information_DE | DV-4 | process:Temperature range RTD | process:Temperature range RTD | -200 ... 600 °C (-328 ... 1112 °F) |  | Extracted | ievpi:attr_process:temperature_range_rtd | 1.0
23 | TR12_Technical_Information_DE | DV-4 | process:Temperature range TC | process:Temperature range TC | -40 ... 1100 °C (-40 ... 2012 °F) |  | Extracted | ievpi:attr_process:temperature_range_tc | 1.0
24 | TR12_Technical_Information_DE | DV-4 | process:Pressure range | process:Pressure range | bis zu 40 bar (580 psi) |  | Extracted | ievpi:attr_process:pressure_range | 1.0
25 | TR12_Technical_Information_DE | DV-4 | process:Response time | process:Response time | Schnelle Ansprechzeit mit reduzierter/verjüngter Schutzrohrspitze |  | Extracted | ievpi:attr_process:response_time | 1.0
26 | Promass_P500_Operating_Instructions | DV-5 | Density specification 2) 3) | Density specification 2) 3) |  | [g/cm³] | Datasheet | 0112/2///61987#ABA300#005 | 1.0 | datasheet_parser
27 | Promass_P500_Operating_Instructions | DV-5 | Valid over the entire temperature and density range | Valid over the entire temperature and density range | 2 | ) | Datasheet | 0112/2///61987#ABA300#005 | 1.0 | datasheet_parser
28 | Promass_P500_Operating_Instructions | DV-5 | Permitted temperature range for cable 10 Manufacturing date | Permitted temperature range for cable 10 Manufacturing date |  | year-month | Datasheet | 0112/2///61987#ABA300#005 | 1.0 | datasheet_parser
29 | Promass_P500_Operating_Instructions | DV-5 | Flow direction 9 Manufacturing date | Flow direction 9 Manufacturing date |  | year-month | Datasheet | 0112/2///61987#ABA300#005 | 1.0 | datasheet_parser
30 | Promass_P500_Operating_Instructions | DV-5 | Pressure transmitter (e.g. Cerabar M, Cerabar S) | Pressure transmitter (e.g. Cerabar M, Cerabar S) | see | requirements | Datasheet | 0112/2///61987#ABA300#005 | 1.0 | datasheet_parser
31 | Promass_P500_Operating_Instructions | DV-5 | Volume flow | Volume flow | 12.34 | m³ | Datasheet | 0112/2///61987#ABA300#005 | 1.0 | datasheet_parser
32 | Promass_P500_Operating_Instructions | DV-5 | Select mass flow unit. Result The selected unit applies for | Select mass flow unit. Result The selected unit applies for | • | Output | Datasheet | 0112/2///61987#ABA300#005 | 1.0 | datasheet_parser
33 | Promass_P500_Operating_Instructions | DV-5 | Select volume flow unit. Result The selected unit applies for | Select volume flow unit. Result The selected unit applies for | • | Output | Datasheet | 0112/2///61987#ABA300#005 | 1.0 | datasheet_parser
34 | Promass_P500_Operating_Instructions | DV-5 | Select density unit. Result The selected unit applies for | Select density unit. Result The selected unit applies for | • | Output | Datasheet | 0112/2///61987#ABA300#005 | 1.0 | datasheet_parser
35 | Promass_P500_Operating_Instructions | DV-5 | Operable flow range Over 1000 | Operable flow range Over 1000 | 1 | . | Datasheet | 0112/2///61987#ABA300#005 | 1.0 | datasheet_parser
36 | ALPHA1 | DV-6 | process:Nennförderstrom | process:Nennförderstrom | 1.94 m³/h |  | Extracted | ievpi:attr_process:nennförderstrom | 1.0
37 | ALPHA1 | DV-6 | process:Förderhöhe | process:Förderhöhe | 3.28 m |  | Extracted | ievpi:attr_process:förderhöhe | 1.0
38 | ALPHA1 | DV-6 | process:Dichte des Fördermediums | process:Dichte des Fördermediums | 983.2 kg/m³ |  | Extracted | ievpi:attr_process:dichte_des_fördermediums | 1.0
39 | ALPHA1 | DV-6 | process:Temperaturbereich des Fördermediums | process:Temperaturbereich des Fördermediums | 2 .. 95 °C |  | Extracted | ievpi:attr_process:temperaturbereich_des_fördermediums | 1.0
40 | ALPHA1 | DV-6 | process:Ausgewählte Flüssigkeitstemperatur | process:Ausgewählte Flüssigkeitstemperatur | 60 °C |  | Extracted | ievpi:attr_process:ausgewählte_flüssigkeitstemperatur | 1.0
41 | ALPHA1 | DV-6 | process:Maximaler Betriebsdruck | process:Maximaler Betriebsdruck | 10 bar |  | Extracted | ievpi:attr_process:maximaler_betriebsdruck | 1.0
42 | ALPHA1 | DV-6 | process:Nenndruck für Anschluss | process:Nenndruck für Anschluss | PN 10 |  | Extracted | ievpi:attr_process:nenndruck_für_anschluss | 1.0
43 | Magna3 | DV-7 | process:Flow rate (Q) | process:Flow rate (Q) | Max. 345 gpm (78.5 m³/h) |  | Extracted | ievpi:attr_process:flow_rate_(q) | 1.0
44 | Magna3 | DV-7 | process:Head (H) | process:Head (H) | Max. 60 ft (18 m) |  | Extracted | ievpi:attr_process:head_(h) | 1.0
45 | Magna3 | DV-7 | process:Liquid temperature range | process:Liquid temperature range | 14 °F to 230°F (-10°C to +110°C) |  | Extracted | ievpi:attr_process:liquid_temperature_range | 1.0
46 | Magna3 | DV-7 | process:Ambient temperature range | process:Ambient temperature range | -4 °F to 104°F (-20°C to 40°C) |  | Extracted | ievpi:attr_process:ambient_temperature_range | 1.0
47 | Optiflex_1300C | DV-8 | process:Measuring range | process:Measuring range | Up to 20 m |  | Extracted | ievpi:attr_process:measuring_range | 1.0
48 | Optiflex_1300C | DV-8 | process:Accuracy | process:Accuracy | ±2 mm |  | Extracted | ievpi:attr_process:accuracy | 1.0
49 | Optiflex_1300C | DV-8 | process:Repeatability | process:Repeatability | ±1 mm |  | Extracted | ievpi:attr_process:repeatability | 1.0
50 | Optiflex_1300C | DV-8 | process:Response time | process:Response time | ≤ 1 s |  | Extracted | ievpi:attr_process:response_time | 1.0
51 | Optiflex_1300C | DV-8 | process:Process temperature | process:Process temperature | -40 °C to +150 °C |  | Extracted | ievpi:attr_process:process_temperature | 1.0
52 | Optiflex_1300C | DV-8 | process:Process pressure | process:Process pressure | Up to 40 bar |  | Extracted | ievpi:attr_process:process_pressure | 1.0
53 | Optiflex_1300C | DV-8 | process:Ambient temperature | process:Ambient temperature | -40 °C to +80 °C |  | Extracted | ievpi:attr_process:ambient_temperature | 1.0
54 | Optiflex_1300C | DV-8 | process:Relative humidity | process:Relative humidity | 5 % to 95 % |  | Extracted | ievpi:attr_process:relative_humidity | 1.0
55 | Optiflex_1300C | DV-8 | process:Output signal | process:Output signal | 4 ... 20 mA |  | Extracted | ievpi:attr_process:output_signal | 1.0
56 | Optiflex_1300C | DV-8 | process:Process connection | process:Process connection | G1½, NPT½ |  | Extracted | ievpi:attr_process:process_connection | 1.0
57 | Optiflex_1300C | DV-8 | process:ambient_temperature | process:ambient_temperature | -40 °C to +80 °C |  | Extracted | ievpi:attr_process:ambient_temperature | 1.0
58 | Optiflex_1300C | DV-8 | High-Pressure (HP) version | High-Pressure (HP) version | 300 | 1 | Datasheet | 0112/2///61987#ABA300#005 | 1.0 | datasheet_parser
59 | Optiflex_1300C | DV-8 | Yes, No 5 Product Density min-max | Yes, No 5 Product Density min-max | 0 … 20000 | kg/m3 | Datasheet | 0112/2///61987#ABA300#005 | 1.0 | datasheet_parser
60 | Optiflex_1300C | DV-8 | Layer, Layer Volume Level 2 Output 1 (HART) | Layer, Layer Volume Level 2 Output 1 (HART) | 4 | mA | Datasheet | 0112/2///61987#ABA300#005 | 1.0 | datasheet_parser
61 | Optiflex_1300C | DV-8 | Menu items related to level measurement are | Menu items related to level measurement are | • |  | Datasheet | 0112/2///61987#ABA300#005 | 1.0 | datasheet_parser
62 | Optiflex_7200C | DV-9 | process:Accuracy | process:Accuracy | ±2 mm / 0.08 in |  | Extracted | ievpi:attr_process:accuracy | 1.0
63 | Optiflex_7200C | DV-9 | process:Process_pressure_limits | process:Process_pressure_limits | -1 ... 400 bar / -14.5 ... 5800 psi |  | Extracted | ievpi:attr_process:process_pressure_limits | 1.0
64 | Optiflex_7200C | DV-9 | process:Process_temperature_limits | process:Process_temperature_limits | -196 ... +400 °C / -321 ... +752 °F |  | Extracted | ievpi:attr_process:process_temperature_limits | 1.0
65 | Optiflex_7200C | DV-9 | process:Ambient_temperature_limits | process:Ambient_temperature_limits | -40 ... +80 °C / -40 ... +176 °F |  | Extracted | ievpi:attr_process:ambient_temperature_limits | 1.0
66 | Optiflex_7200C | DV-9 | process:Storage_temperature_limits | process:Storage_temperature_limits | -40 ... +85 °C / -40 ... +185 °F |  | Extracted | ievpi:attr_process:storage_temperature_limits | 1.0
67 | Optiflex_7200C | DV-9 | process:Relative_humidity | process:Relative_humidity | 5 ... 95 % |  | Extracted | ievpi:attr_process:relative_humidity | 1.0
68 | Optiflex_7200C | DV-9 | process:Measuring_range | process:Measuring_range | up to 20 m / 65.6 ft |  | Extracted | ievpi:attr_process:measuring_range | 1.0
69 | Optiflex_7200C | DV-9 | process:Resolution | process:Resolution | 0.1 mm / 0.004 in |  | Extracted | ievpi:attr_process:resolution | 1.0
70 | Optiflex_7200C | DV-9 | process:Repeatability | process:Repeatability | ±0.5 mm / 0.02 in |  | Extracted | ievpi:attr_process:repeatability | 1.0
71 | Optiflex_7200C | DV-9 | process:Response_time | process:Response_time | ≤1 s |  | Extracted | ievpi:attr_process:response_time | 1.0
72 | Optiflex_7200C | DV-9 | process:Output_signal | process:Output_signal | 4 ... 20 mA |  | Extracted | ievpi:attr_process:output_signal | 1.0
73 | Optiflex_7200C | DV-9 | process:ambient_temperature | process:ambient_temperature | -40 ... +80 °C / -40 ... +176 °F |  | Extracted | ievpi:attr_process:ambient_temperature | 1.0
74 | Siemens_331-7TF01-0AB1 | DV-14 | process:Measurement principle | process:Measurement principle | Sigma Delta |  | Extracted | ievpi:attr_process:measurement_principle | 1.0
75 | Siemens_331-7TF01-0AB1 | DV-14 | process:Integration time at 50 Hz | process:Integration time at 50 Hz | 20 ms |  | Extracted | ievpi:attr_process:integration_time_at_50_hz | 1.0
76 | Siemens_331-7TF01-0AB1 | DV-14 | process:Integration time at 60 Hz | process:Integration time at 60 Hz | 16.6 ms |  | Extracted | ievpi:attr_process:integration_time_at_60_hz | 1.0
77 | Siemens_331-7TF01-0AB1 | DV-14 | process:Integration time at 100 Hz | process:Integration time at 100 Hz | 100 ms |  | Extracted | ievpi:attr_process:integration_time_at_100_hz | 1.0
78 | Siemens_331-7TF01-0AB1 | DV-14 | process:Basic conversion time, including integration time | process:Basic conversion time, including integration time | 55 ms @ 60 Hz, 65 ms @ 50 Hz, 305 ms @ 100 Hz |  | Extracted | ievpi:attr_process:basic_conversion_time,_including_integration_time | 1.0
79 | Siemens_331-7TF01-0AB1 | DV-14 | process:Interference voltage suppression for interference frequency f1 in Hz | process:Interference voltage suppression for interference frequency f1 in Hz | 10 / 50 / 60 Hz |  | Extracted | ievpi:attr_process:interference_voltage_suppression_for_interference_frequency_f1_in_hz | 1.0
80 | Siemens_331-7TF01-0AB1 | DV-14 | process:Operational error limit in overall temperature range current, relative to input range (+/-) | process:Operational error limit in overall temperature range current, relative to input range (+/-) | 0.15 % |  | Extracted | ievpi:attr_process:operational_error_limit_in_overall_temperature_range_current,_relative_to_input_range_(+/-) | 1.0
81 | Siemens_331-7TF01-0AB1 | DV-14 | process:Basic error limit (operational limit at 25 °C) current, relative to input range (+/-) | process:Basic error limit (operational limit at 25 °C) current, relative to input range (+/-) | 0.1 % |  | Extracted | ievpi:attr_process:basic_error_limit_(operational_limit_at_25_°c)_current,_relative_to_input_range_(+/-) | 1.0
82 | Vega_Puls_64 | DV-16 | process:Measuring range | process:Measuring range | 30 m |  | Extracted | ievpi:attr_process:measuring_range | 1.0
83 | Vega_Puls_64 | DV-16 | process:Deviation | process:Deviation | ≤ 1 mm |  | Extracted | ievpi:attr_process:deviation | 1.0
84 | Vega_Puls_64 | DV-16 | process:Process pressure | process:Process pressure | -1 ... 25 bar |  | Extracted | ievpi:attr_process:process_pressure | 1.0
85 | Vega_Puls_64 | DV-16 | process:Process temperature | process:Process temperature | -196 ... +200 °C |  | Extracted | ievpi:attr_process:process_temperature | 1.0
86 | Vega_Puls_64 | DV-16 | process:Ambient, storage and transport temperature | process:Ambient, storage and transport temperature | -40 ... +80 °C |  | Extracted | ievpi:attr_process:ambient,_storage_and_transport_temperature | 1.0
87 | Vega_Puls_64 | DV-16 | process:Measuring principle | process:Measuring principle | FMCW radar |  | Extracted | ievpi:attr_process:measuring_principle | 1.0
88 | Vega_Puls_64 | DV-16 | process:Signal output | process:Signal output | 4 ... 20 mA/HART |  | Extracted | ievpi:attr_process:signal_output | 1.0
89 | Vega_Puls_64 | DV-16 | process:Frequency | process:Frequency | 6 GHz |  | Extracted | ievpi:attr_process:frequency | 1.0
90 | Vega_Puls_64 | DV-16 | process:ambient_temperature | process:ambient_temperature | -40 ... +80 °C |  | Extracted | ievpi:attr_process:ambient_temperature | 1.0
91 | Vega_Puls_64_HART | DV-17 | process:Measuring range | process:Measuring range | 30 m |  | Extracted | ievpi:attr_process:measuring_range | 1.0
92 | Vega_Puls_64_HART | DV-17 | process:Deviation | process:Deviation | ≤ 1 mm |  | Extracted | ievpi:attr_process:deviation | 1.0
93 | Vega_Puls_64_HART | DV-17 | process:Process pressure | process:Process pressure | -1 ... 25 bar |  | Extracted | ievpi:attr_process:process_pressure | 1.0
94 | Vega_Puls_64_HART | DV-17 | process:Process temperature | process:Process temperature | -196 ... +200 °C |  | Extracted | ievpi:attr_process:process_temperature | 1.0
95 | Vega_Puls_64_HART | DV-17 | process:Ambient, storage and transport temperature | process:Ambient, storage and transport temperature | -40 ... +80 °C |  | Extracted | ievpi:attr_process:ambient,_storage_and_transport_temperature | 1.0
96 | VEGAFLEX_81 | DV-18 | process:Measuring range rod probe | process:Measuring range rod probe | up to 20 m |  | Extracted | ievpi:attr_process:measuring_range_rod_probe | 1.0
97 | VEGAFLEX_81 | DV-18 | process:Measuring range cable probe | process:Measuring range cable probe | up to 35 m |  | Extracted | ievpi:attr_process:measuring_range_cable_probe | 1.0
98 | VEGAFLEX_81 | DV-18 | process:Accuracy | process:Accuracy | ±2 mm |  | Extracted | ievpi:attr_process:accuracy | 1.0
99 | VEGAFLEX_81 | DV-18 | process:Repeatability | process:Repeatability | ±1 mm |  | Extracted | ievpi:attr_process:repeatability | 1.0
100 | VEGAFLEX_81 | DV-18 | process:Temperature effect | process:Temperature effect | ±0.01 %/K |  | Extracted | ievpi:attr_process:temperature_effect | 1.0
101 | VEGAFLEX_81 | DV-18 | process:Update rate | process:Update rate | 1 s |  | Extracted | ievpi:attr_process:update_rate | 1.0
102 | VEGAFLEX_81 | DV-18 | process:Output signal | process:Output signal | 4 ... 20 mA |  | Extracted | ievpi:attr_process:output_signal | 1.0
103 | VEGAFLEX_81 | DV-18 | process:Ambient temperature operating | process:Ambient temperature operating | -40 ... +80 °C |  | Extracted | ievpi:attr_process:ambient_temperature_operating | 1.0
104 | VEGAFLEX_81 | DV-18 | process:Storage temperature | process:Storage temperature | -40 ... +85 °C |  | Extracted | ievpi:attr_process:storage_temperature | 1.0
105 | VEGAFLEX_81 | DV-18 | process:Process temperature | process:Process temperature | -40 ... +150 °C |  | Extracted | ievpi:attr_process:process_temperature | 1.0
106 | VEGAFLEX_81 | DV-18 | process:Process pressure | process:Process pressure | -1 ... +40 bar |  | Extracted | ievpi:attr_process:process_pressure | 1.0
107 | VEGAFLEX_81 | DV-18 | process:Relative humidity | process:Relative humidity | max. 95 % |  | Extracted | ievpi:attr_process:relative_humidity | 1.0
108 | VEGAFLEX_81 | DV-18 | process:ambient_temperature | process:ambient_temperature | -40 ... +80 °C |  | Extracted | ievpi:attr_process:ambient_temperature | 1.0
109 | VEGAFLEX_81 | DV-18 | Dielectric constant, upper medium (TS) | Dielectric constant, upper medium (TS) | 1.5 |  | Datasheet | 0112/2///61987#ABA300#005 | 1.0 | datasheet_parser
110 | VEGAFLEX_81 | DV-18 | You can choose between the following medium types | You can choose between the following medium types | Dielectric | con­ | Datasheet | 0112/2///61987#ABA300#005 | 1.0 | datasheet_parser
111 | VEGAFLEX_81 | DV-18 | Temperature unit | Temperature unit | order-specific |  | Datasheet | 0112/2///61987#ABA300#005 | 1.0 | datasheet_parser
112 | VEGAFLEX_81 | DV-18 | Max. adjustment - Level Distance | Max. adjustment - Level Distance | 0.000 | m(d) - note blocking distances | Datasheet | 0112/2///61987#ABA300#005 | 1.0 | datasheet_parser
113 | VEGAFLEX_81 | DV-18 | I Inflowing medium | I Inflowing medium | 15 | inch | Datasheet | 0112/2///61987#ABA300#005 | 1.0 | datasheet_parser
114 | VEGAFLEX_81 | DV-18 | Type of medium | Type of medium | 33 |  | Datasheet | 0112/2///61987#ABA300#005 | 1.0 | datasheet_parser
115 | T16_temperature_transmitter | DV-19 | process:Measuring range (thermocouples) | process:Measuring range (thermocouples) | Type K: -200 ... +1,300 °C |  | Extracted | ievpi:attr_process:measuring_range_(thermocouples) | 1.0
116 | T16_temperature_transmitter | DV-19 | process:Accuracy | process:Accuracy | ±0.2 % of span |  | Extracted | ievpi:attr_process:accuracy | 1.0
117 | T16_temperature_transmitter | DV-19 | process:Sensor-break detection | process:Sensor-break detection | Yes |  | Extracted | ievpi:attr_process:sensor-break_detection | 1.0
118 | T16_temperature_transmitter | DV-19 | process:Measuring range monitoring | process:Measuring range monitoring | Yes |  | Extracted | ievpi:attr_process:measuring_range_monitoring | 1.0
119 | T16_temperature_transmitter | DV-19 | process:Cyclic self-monitoring | process:Cyclic self-monitoring | Yes |  | Extracted | ievpi:attr_process:cyclic_self-monitoring | 1.0
120 | T16_temperature_transmitter | DV-19 | process:Line recording functionality | process:Line recording functionality | Yes |  | Extracted | ievpi:attr_process:line_recording_functionality | 1.0
121 | T16_temperature_transmitter | DV-19 | process:ambient_temperature | process:ambient_temperature | -40 ... +85 °C |  | Extracted | ievpi:attr_process:ambient_temperature | 1.0
122 | T16_temperature_transmitter | DV-19 | Severity level 1 Condensation Model T16.H | Severity level 1 Condensation Model T16.H | Acceptable |  | Datasheet | 0112/2///61987#ABA300#005 | 1.0 | datasheet_parser
123 | TIF50_TIF52 | DV-20 | process:signal_type | process:signal_type | analog current signal (4-20 mA) |  | Extracted | ievpi:attr_process:signal_type | 1.0
124 | AXF_magnetic_flowmeter | DV-21 | process:Repeatability | process:Repeatability | ±0.2% of Reading |  | Extracted | ievpi:attr_process:repeatability | 1.0
125 | AXF_magnetic_flowmeter | DV-21 | process:Ambient Humidity | process:Ambient Humidity | 5 to 100% RH (at 40 °C) (No Condensation) |  | Extracted | ievpi:attr_process:ambient_humidity | 1.0
126 | AXF_magnetic_flowmeter | DV-21 | process:Process Pressure Limit | process:Process Pressure Limit | -0.1 MPa (-1 kg/cm²) |  | Extracted | ievpi:attr_process:process_pressure_limit | 1.0
127 | AXF_magnetic_flowmeter | DV-21 | process:ambient_temperature | process:ambient_temperature | {'Operating': '-29 to +85 °C (Remote Type detector)', 'Storage': None} |  | Extracted | ievpi:attr_process:ambient_temperature | 1.0
128 | AXF_magnetic_flowmeter | DV-21 | process:accuracy_liquid | process:accuracy_liquid | ±0.75% of Reading |  | Extracted | ievpi:attr_process:accuracy_liquid | 1.0
129 | AXF_magnetic_flowmeter | DV-21 | process:accuracy_gas_steam | process:accuracy_gas_steam | ±1% of Reading |  | Extracted | ievpi:attr_process:accuracy_gas_steam | 1.0
130 | AXF_magnetic_flowmeter | DV-21 | process:process_temperature_range_standard | process:process_temperature_range_standard | -29 to +250 °C |  | Extracted | ievpi:attr_process:process_temperature_range_standard | 1.0
131 | AXF_magnetic_flowmeter | DV-21 | process:process_temperature_range_cryogenic | process:process_temperature_range_cryogenic | -196 to +100 °C |  | Extracted | ievpi:attr_process:process_temperature_range_cryogenic | 1.0
132 | AXF_magnetic_flowmeter | DV-21 | process:process_temperature_range_high_process | process:process_temperature_range_high_process | -29 to +450 °C |  | Extracted | ievpi:attr_process:process_temperature_range_high_process | 1.0
133 | AXF_magnetic_flowmeter | DV-21 | process:ambient_temperature_range_remote_detector | process:ambient_temperature_range_remote_detector | -29 to +85 °C |  | Extracted | ievpi:attr_process:ambient_temperature_range_remote_detector | 1.0
134 | AXF_magnetic_flowmeter | DV-21 | process:ambient_temperature_range_remote_converter | process:ambient_temperature_range_remote_converter | -40 to +85 °C |  | Extracted | ievpi:attr_process:ambient_temperature_range_remote_converter | 1.0
135 | AXF_magnetic_flowmeter | DV-21 | process:ambient_temperature_range_integral | process:ambient_temperature_range_integral | -29 to +85 °C |  | Extracted | ievpi:attr_process:ambient_temperature_range_integral | 1.0
136 | AXF_magnetic_flowmeter | DV-21 | process:ambient_temperature_range_integral_indicator | process:ambient_temperature_range_integral_indicator | -29 to +80 °C |  | Extracted | ievpi:attr_process:ambient_temperature_range_integral_indicator | 1.0
137 | AXF_magnetic_flowmeter | DV-21 | process:ambient_temperature_range_remote_converter_indicator | process:ambient_temperature_range_remote_converter_indicator | -30 to +80 °C |  | Extracted | ievpi:attr_process:ambient_temperature_range_remote_converter_indicator | 1.0
138 | AXF_magnetic_flowmeter | DV-21 | process:accuracy_multi_variable_temperature | process:accuracy_multi_variable_temperature | ±0.5% of rate |  | Extracted | ievpi:attr_process:accuracy_multi_variable_temperature | 1.0
139 | AXF_magnetic_flowmeter | DV-21 | process:accuracy_multi_variable_mass_flow | process:accuracy_multi_variable_mass_flow | ±2% of rate (saturated steam) |  | Extracted | ievpi:attr_process:accuracy_multi_variable_mass_flow | 1.0
140 | AXF_magnetic_flowmeter | DV-21 | Vortex Flowmeter (Integral Type | Vortex Flowmeter (Integral Type | DY### | ) | Datasheet | 0112/2///61987#ABA300#005 | 1.0 | datasheet_parser
141 | AXF_magnetic_flowmeter | DV-21 | Vortex Flow Converter (Remote Type Converter | Vortex Flow Converter (Remote Type Converter | DYA | ) | Datasheet | 0112/2///61987#ABA300#005 | 1.0 | datasheet_parser
142 | AXF_magnetic_flowmeter | DV-21 | Vortex Flowmeter (Remote Type Detector | Vortex Flowmeter (Remote Type Detector | DY###-N | ) | Datasheet | 0112/2///61987#ABA300#005 | 1.0 | datasheet_parser
143 | AXF_magnetic_flowmeter | DV-21 | Measuring Flow Rates | Measuring Flow Rates | Read Table 6 |  | Datasheet | 0112/2///61987#ABA300#005 | 1.0 | datasheet_parser
144 | AXF_magnetic_flowmeter | DV-21 | Temperature Version | Temperature Version | Option | ) | Datasheet | 0112/2///61987#ABA300#005 | 1.0 | datasheet_parser
145 | AXF_magnetic_flowmeter | DV-21 | Temperature Version Multi- Variable Type | Temperature Version Multi- Variable Type | Option | ) | Datasheet | 0112/2///61987#ABA300#005 | 1.0 | datasheet_parser
146 | AXF_magnetic_flowmeter | DV-21 | P.10. Read Figure 1 for integral type. Process Pressure Limit | P.10. Read Figure 1 for integral type. Process Pressure Limit | –0.1 | MPa (–1 kg/cm 2 ) to flange rating. | Datasheet | 0112/2///61987#ABA300#005 | 1.0 | datasheet_parser
147 | AXF_magnetic_flowmeter | DV-21 | Low level | Low level | 0 to 2 | V DC. (read Figure3) | Datasheet | 0112/2///61987#ABA300#005 | 1.0 | datasheet_parser
148 | AXF_magnetic_flowmeter | DV-21 | Temperature Version Multi- Variable Type (/HT/MV) Unit | Temperature Version Multi- Variable Type (/HT/MV) Unit |  | m/s | Datasheet | 0112/2///61987#ABA300#005 | 1.0 | datasheet_parser
149 | AXF_magnetic_flowmeter | DV-21 | Temperature Code | Temperature Code | T6 |  | Datasheet | 0112/2///61987#ABA300#005 | 1.0 | datasheet_parser
150 | AXF_magnetic_flowmeter | DV-21 | Ambient Temperature | Ambient Temperature | –40 to +60 | °C | Datasheet | 0112/2///61987#ABA300#005 | 1.0 | datasheet_parser
151 | AXF_magnetic_flowmeter | DV-21 | DY025/R1 up to DY150/R1 Process connection code | DY025/R1 up to DY150/R1 Process connection code | BA6 |  | Datasheet | 0112/2///61987#ABA300#005 | 1.0 | datasheet_parser
152 | AXF_magnetic_flowmeter | DV-21 | Aug. 18, 2023-00 n High Process Temperature Version (/HT) | Aug. 18, 2023-00 n High Process Temperature Version (/HT) | DY025/HT to DY100/HT |  | Datasheet | 0112/2///61987#ABA300#005 | 1.0 | datasheet_parser
153 | AXF_magnetic_flowmeter | DV-21 | Load Resistance HIGH level LOW | Load Resistance HIGH level LOW | level |  | Datasheet | 0112/2///61987#ABA300#005 | 1.0 | datasheet_parser

## Technical_Attributes
Index | Document_ID | Device_ID | Attribute_Key | Attribute_Name | Attribute_Value | Attribute_Unit | Attribute_Source | SemanticID_Attribute | Mapping_Confidence | LLM_Reasoning
1 | 0290_solenoid_valve | DV-1 | technical:Power consumption | technical:Power consumption | Standard variant: 12 W, Gas valve according to DIN EN 161: 15 W |  | Extracted | ievpi:attr_technical:power_consumption | 1.0
2 | 0290_solenoid_valve | DV-1 | technical:signal_type | technical:signal_type | AC/DC |  | Extracted | ievpi:attr_technical:signal_type | 1.0
3 | 0290_solenoid_valve | DV-1 | technical:power_supply | technical:power_supply | 24 V AC/DC, 230 V AC/DC |  | Extracted | ievpi:attr_technical:power_supply | 1.0
4 | 0290_solenoid_valve | DV-1 | technical:order_code | technical:order_code | 1087-A-BCH-UC-28 |  | Extracted | ievpi:attr_technical:order_code | 1.0
5 | 3285_proportional_valve | DV-2 | technical:Power consumption | technical:Power consumption | Low |  | Extracted | ievpi:attr_technical:power_consumption | 1.0
6 | 3285_proportional_valve | DV-2 | technical:Duty cycle derating diagram | technical:Duty cycle derating diagram | See section 6.1 |  | Extracted | ievpi:attr_technical:duty_cycle_derating_diagram | 1.0
7 | 3285_proportional_valve | DV-2 | technical:signal_type | technical:signal_type | Analogue (I_N: 0...20 mA, 4...20 mA, 0...5 V or 0...10 V) ¦ |  | Extracted | ievpi:attr_technical:signal_type | 1.0
8 | 3285_proportional_valve | DV-2 | technical:power_supply | technical:power_supply | 24 V DC |  | Extracted | ievpi:attr_technical:power_supply | 1.0
9 | 3285_proportional_valve | DV-2 | technical:bus_protocol | technical:bus_protocol | CAN (digital) |  | Extracted | ievpi:attr_technical:bus_protocol | 1.0
10 | Liquicap_M_Technical_Information | DV-3 | technical:Integration time | technical:Integration time | 27 |  | Extracted | ievpi:attr_technical:integration_time | 1.0
11 | Liquicap_M_Technical_Information | DV-3 | technical:Resolution | technical:Resolution | 28 |  | Extracted | ievpi:attr_technical:resolution | 1.0
12 | Liquicap_M_Technical_Information | DV-3 | technical:Power consumption | technical:Power consumption | 26 |  | Extracted | ievpi:attr_technical:power_consumption | 1.0
13 | Liquicap_M_Technical_Information | DV-3 | technical:Current consumption | technical:Current consumption | 26 |  | Extracted | ievpi:attr_technical:current_consumption | 1.0
14 | Liquicap_M_Technical_Information | DV-3 | technical:bus_protocol | technical:bus_protocol | Fieldgate |  | Extracted | ievpi:attr_technical:bus_protocol | 1.0
15 | Liquicap_M_Technical_Information | DV-3 | technical:signal_type | technical:signal_type | 2-wire electronic inserts: FEI50H, FEI57C |  | Extracted | ievpi:attr_technical:signal_type | 1.0
16 | Liquicap_M_Technical_Information | DV-3 | technical:power_supply | technical:power_supply | Supply voltage, communication resistor (250 Ω) |  | Extracted | ievpi:attr_technical:power_supply | 1.0
17 | Liquicap_M_Technical_Information | DV-3 | technical:bus_protocol | technical:bus_protocol | HART |  | Extracted | ievpi:attr_technical:bus_protocol | 1.0
18 | Liquicap_M_Technical_Information | DV-3 | technical:order_code | technical:order_code | FMI51, FMI52 |  | Extracted | ievpi:attr_technical:order_code | 1.0
19 | TR12_Technical_Information_DE | DV-4 | technical:Ex protection RTD | technical:Ex protection RTD | Eigensicher (Ex ia) |  | Extracted | ievpi:attr_technical:ex_protection_rtd | 1.0
20 | TR12_Technical_Information_DE | DV-4 | technical:Ex protection TC | technical:Ex protection TC | Nicht funkend (Ex nA) |  | Extracted | ievpi:attr_technical:ex_protection_tc | 1.0
21 | TR12_Technical_Information_DE | DV-4 | technical:Transmitter outputs | technical:Transmitter outputs | Analogausgang 4 ... 20 mA, HART, PROFIBUS PA, FOUNDATION Fieldbus |  | Extracted | ievpi:attr_technical:transmitter_outputs | 1.0
22 | TR12_Technical_Information_DE | DV-4 | technical:signal_type | technical:signal_type | RTD, TC |  | Extracted | ievpi:attr_technical:signal_type | 1.0
23 | TR12_Technical_Information_DE | DV-4 | technical:bus_protocol | technical:bus_protocol | HART, PROFIBUS PA, FOUNDATION Fieldbus |  | Extracted | ievpi:attr_technical:bus_protocol | 1.0
24 | Promass_P500_Operating_Instructions | DV-5 | technical:signal_type | technical:signal_type | HART protocol |  | Extracted | ievpi:attr_technical:signal_type | 1.0
25 | Promass_P500_Operating_Instructions | DV-5 | technical:power_supply | technical:power_supply | DC24 V ±20% or AC100 to 240 V -15...+10%, 50/60 Hz |  | Extracted | ievpi:attr_technical:power_supply | 1.0
26 | Promass_P500_Operating_Instructions | DV-5 | technical:bus_protocol | technical:bus_protocol | HART |  | Extracted | ievpi:attr_technical:bus_protocol | 1.0
27 | ALPHA1 | DV-6 | technical:Energieeffizienzindex (EEI) | technical:Energieeffizienzindex (EEI) | 0.20 |  | Extracted | ievpi:attr_technical:energieeffizienzindex_(eei) | 1.0
28 | ALPHA1 | DV-6 | technical:Nennleistung | technical:Nennleistung | 45 W |  | Extracted | ievpi:attr_technical:nennleistung | 1.0
29 | ALPHA1 | DV-6 | technical:Eingangsleistung Minimum | technical:Eingangsleistung Minimum | 4 W |  | Extracted | ievpi:attr_technical:eingangsleistung_minimum | 1.0
30 | ALPHA1 | DV-6 | technical:Nennspannung | technical:Nennspannung | 1 x 230 V |  | Extracted | ievpi:attr_technical:nennspannung | 1.0
31 | ALPHA1 | DV-6 | technical:Nennfrequenz | technical:Nennfrequenz | 50 / 60 Hz |  | Extracted | ievpi:attr_technical:nennfrequenz | 1.0
32 | ALPHA1 | DV-6 | technical:Maximaler Stromverbrauch | technical:Maximaler Stromverbrauch | 0.05 .. 0.42 A |  | Extracted | ievpi:attr_technical:maximaler_stromverbrauch | 1.0
33 | ALPHA1 | DV-6 | technical:Isolationsklasse (CEI 85) | technical:Isolationsklasse (CEI 85) | F |  | Extracted | ievpi:attr_technical:isolationsklasse_(cei_85) | 1.0
34 | ALPHA1 | DV-6 | technical:Schalldruckpegel | technical:Schalldruckpegel | ≤ 44 dB(A) |  | Extracted | ievpi:attr_technical:schalldruckpegel | 1.0
35 | ALPHA1 | DV-6 | technical:Drehzahlbereich | technical:Drehzahlbereich | 0 .. 4500 min⁻¹ |  | Extracted | ievpi:attr_technical:drehzahlbereich | 1.0
36 | ALPHA1 | DV-6 | technical:signal_type | technical:signal_type | PWM |  | Extracted | ievpi:attr_technical:signal_type | 1.0
37 | ALPHA1 | DV-6 | technical:power_supply | technical:power_supply | 230V |  | Extracted | ievpi:attr_technical:power_supply | 1.0
38 | ALPHA1 | DV-6 | technical:order_code | technical:order_code | 99160584 |  | Extracted | ievpi:attr_technical:order_code | 1.0
39 | ALPHA1 | DV-6 | technical:serial_number | technical:serial_number | ALPHA1 L 25-60 180 |  | Extracted | ievpi:attr_technical:serial_number | 1.0
40 | Magna3 | DV-7 | technical:Frequency | technical:Frequency | 60 Hz |  | Extracted | ievpi:attr_technical:frequency | 1.0
41 | Magna3 | DV-7 | technical:Wireless technology | technical:Wireless technology | Bluetooth access |  | Extracted | ievpi:attr_technical:wireless_technology | 1.0
42 | Magna3 | DV-7 | technical:AutoADAPT | technical:AutoADAPT | Automatically adjusts the pump to system demands for the lowest energy consumption |  | Extracted | ievpi:attr_technical:autoadapt | 1.0
43 | Magna3 | DV-7 | technical:signal_type | technical:signal_type | Wireless |  | Extracted | ievpi:attr_technical:signal_type | 1.0
44 | Optiflex_1300C | DV-8 | technical:HART protocol | technical:HART protocol | Yes |  | Extracted | ievpi:attr_technical:hart_protocol | 1.0
45 | Optiflex_1300C | DV-8 | technical:Communication interface | technical:Communication interface | HART |  | Extracted | ievpi:attr_technical:communication_interface | 1.0
46 | Optiflex_1300C | DV-8 | technical:Display | technical:Display | Yes |  | Extracted | ievpi:attr_technical:display | 1.0
47 | Optiflex_1300C | DV-8 | technical:Keypad | technical:Keypad | Yes |  | Extracted | ievpi:attr_technical:keypad | 1.0
48 | Optiflex_1300C | DV-8 | technical:signal_type | technical:signal_type | Current output |  | Extracted | ievpi:attr_technical:signal_type | 1.0
49 | Optiflex_1300C | DV-8 | technical:power_supply | technical:power_supply | Separate power supply for Output 2 if option is available |  | Extracted | ievpi:attr_technical:power_supply | 1.0
50 | Optiflex_1300C | DV-8 | technical:bus_protocol | technical:bus_protocol | HART |  | Extracted | ievpi:attr_technical:bus_protocol | 1.0
51 | Optiflex_7200C | DV-9 | technical:SIL_rating | technical:SIL_rating | SIL 2/3 |  | Extracted | ievpi:attr_technical:sil_rating | 1.0
52 | Optiflex_7200C | DV-9 | technical:Communication_protocol | technical:Communication_protocol | HART |  | Extracted | ievpi:attr_technical:communication_protocol | 1.0
53 | Optiflex_7200C | DV-9 | technical:HART_revision | technical:HART_revision | 7.4 |  | Extracted | ievpi:attr_technical:hart_revision | 1.0
54 | Optiflex_7200C | DV-9 | technical:Ex_certification | technical:Ex_certification | ATEX, IECEx, cCSAus, NEPSI |  | Extracted | ievpi:attr_technical:ex_certification | 1.0
55 | Optiflex_7200C | DV-9 | technical:Relay_outputs | technical:Relay_outputs | 2 |  | Extracted | ievpi:attr_technical:relay_outputs | 1.0
56 | Optiflex_7200C | DV-9 | technical:Relay_output_rating | technical:Relay_output_rating | 250 V AC / 30 V DC, 5 A |  | Extracted | ievpi:attr_technical:relay_output_rating | 1.0
57 | Optiflex_7200C | DV-9 | technical:Hazardous_location_certification | technical:Hazardous_location_certification | Ex ia IIC T6 Ga |  | Extracted | ievpi:attr_technical:hazardous_location_certification | 1.0
58 | Optiflex_7200C | DV-9 | technical:EMC_immunity | technical:EMC_immunity | EN 61326-1 |  | Extracted | ievpi:attr_technical:emc_immunity | 1.0
59 | Optiflex_7200C | DV-9 | technical:EMC_emission | technical:EMC_emission | EN 61326-1 |  | Extracted | ievpi:attr_technical:emc_emission | 1.0
60 | Optiflex_7200C | DV-9 | technical:Vibration_resistance | technical:Vibration_resistance | IEC 60068-2-6 |  | Extracted | ievpi:attr_technical:vibration_resistance | 1.0
61 | Optiflex_7200C | DV-9 | technical:Shock_resistance | technical:Shock_resistance | IEC 60068-2-27 |  | Extracted | ievpi:attr_technical:shock_resistance | 1.0
62 | Optiflex_7200C | DV-9 | technical:signal_type | technical:signal_type | 4 ... 20 mA, HART |  | Extracted | ievpi:attr_technical:signal_type | 1.0
63 | Optiflex_7200C | DV-9 | technical:bus_protocol | technical:bus_protocol | HART |  | Extracted | ievpi:attr_technical:bus_protocol | 1.0
64 | Optiflex_7200C | DV-9 | technical:signal_type | technical:signal_type | TDR (time domain reflectometry) |  | Extracted | ievpi:attr_technical:signal_type | 1.0
65 | Optiflex_7200C | DV-9 | technical:power_supply | technical:power_supply | 11.5...30 V DC (min./max. value for an output of 22 mA at th |  | Extracted | ievpi:attr_technical:power_supply | 1.0
66 | Siemens_321-1BL00-0AA0 | DV-10 | technical:Power loss, typ. | technical:Power loss, typ. | 6.5 W |  | Extracted | ievpi:attr_technical:power_loss,_typ. | 1.0
67 | Siemens_321-1BL00-0AA0 | DV-10 | technical:Number of digital inputs | technical:Number of digital inputs | 32 |  | Extracted | ievpi:attr_technical:number_of_digital_inputs | 1.0
68 | Siemens_321-1BL00-0AA0 | DV-10 | technical:Type of input voltage | technical:Type of input voltage | DC |  | Extracted | ievpi:attr_technical:type_of_input_voltage | 1.0
69 | Siemens_321-1BL00-0AA0 | DV-10 | technical:for signal "0" | technical:for signal "0" | -30 to +5 V |  | Extracted | ievpi:attr_technical:for_signal_"0" | 1.0
70 | Siemens_321-1BL00-0AA0 | DV-10 | technical:for signal "1" | technical:for signal "1" | 13 to 30 V |  | Extracted | ievpi:attr_technical:for_signal_"1" | 1.0
71 | Siemens_321-1BL00-0AA0 | DV-10 | technical:for signal "1", typ. | technical:for signal "1", typ. | 7 mA |  | Extracted | ievpi:attr_technical:for_signal_"1",_typ. | 1.0
72 | Siemens_321-1BL00-0AA0 | DV-10 | technical:Input delay at "0" to "1", min. | technical:Input delay at "0" to "1", min. | 1.2 ms |  | Extracted | ievpi:attr_technical:input_delay_at_"0"_to_"1",_min. | 1.0
73 | Siemens_321-1BL00-0AA0 | DV-10 | technical:Input delay at "0" to "1", max. | technical:Input delay at "0" to "1", max. | 4.8 ms |  | Extracted | ievpi:attr_technical:input_delay_at_"0"_to_"1",_max. | 1.0
74 | Siemens_321-1BL00-0AA0 | DV-10 | technical:Input delay at "1" to "0", min. | technical:Input delay at "1" to "0", min. | 1.2 ms |  | Extracted | ievpi:attr_technical:input_delay_at_"1"_to_"0",_min. | 1.0
75 | Siemens_321-1BL00-0AA0 | DV-10 | technical:Input delay at "1" to "0", max. | technical:Input delay at "1" to "0", max. | 4.8 ms |  | Extracted | ievpi:attr_technical:input_delay_at_"1"_to_"0",_max. | 1.0
76 | Siemens_321-1BL00-0AA0 | DV-10 | technical:Cable length shielded, max. | technical:Cable length shielded, max. | 1000 m |  | Extracted | ievpi:attr_technical:cable_length_shielded,_max. | 1.0
77 | Siemens_321-1BL00-0AA0 | DV-10 | technical:Cable length unshielded, max. | technical:Cable length unshielded, max. | 600 m |  | Extracted | ievpi:attr_technical:cable_length_unshielded,_max. | 1.0
78 | Siemens_321-1BL00-0AA0 | DV-10 | technical:Connectable encoders 2-wire sensor | technical:Connectable encoders 2-wire sensor | True |  | Extracted | ievpi:attr_technical:connectable_encoders_2-wire_sensor | 1.0
79 | Siemens_321-1BL00-0AA0 | DV-10 | technical:Isolation tested with | technical:Isolation tested with | 500 V DC |  | Extracted | ievpi:attr_technical:isolation_tested_with | 1.0
80 | Siemens_321-1BL00-0AA0 | DV-10 | technical:signal_type | technical:signal_type | digital input |  | Extracted | ievpi:attr_technical:signal_type | 1.0
81 | Siemens_321-1BL00-0AA0 | DV-10 | technical:signal_type | technical:signal_type | 2-wire sensor |  | Extracted | ievpi:attr_technical:signal_type | 1.0
82 | Siemens_321-1BL00-0AA0 | DV-10 | technical:power_supply | technical:power_supply | permissible quiescent current (2-wire sensor), max. 1.5 mA |  | Extracted | ievpi:attr_technical:power_supply | 1.0
83 | Siemens_321-1BL00-0AA0 | DV-10 | technical:order_code | technical:order_code | 6ES7321BL000AA0 |  | Extracted | ievpi:attr_technical:order_code | 1.0
84 | Siemens_321-1BL00-0AA0 | DV-10 | technical:eclass | technical:eclass | 27-24-22-04 |  | Extracted | ievpi:attr_technical:eclass | 1.0
85 | Siemens_321-1BL00-0AA0 | DV-10 | technical:load_voltage_l_plus_rated_value | technical:load_voltage_l_plus_rated_value | 24 V |  | Extracted | ievpi:attr_technical:load_voltage_l_plus_rated_value | 1.0
86 | Siemens_321-1BL00-0AA0 | DV-10 | technical:load_voltage_l_plus_permissible_range_lower_limit | technical:load_voltage_l_plus_permissible_range_lower_limit | 20.4 V |  | Extracted | ievpi:attr_technical:load_voltage_l_plus_permissible_range_lower_limit | 1.0
87 | Siemens_321-1BL00-0AA0 | DV-10 | technical:load_voltage_l_plus_permissible_range_upper_limit | technical:load_voltage_l_plus_permissible_range_upper_limit | 28.8 V |  | Extracted | ievpi:attr_technical:load_voltage_l_plus_permissible_range_upper_limit | 1.0
88 | Siemens_321-1BL00-0AA0 | DV-10 | technical:input_current_from_backplane_bus_5v_max | technical:input_current_from_backplane_bus_5v_max | 15 mA |  | Extracted | ievpi:attr_technical:input_current_from_backplane_bus_5v_max | 1.0
89 | Siemens_321-1BL00-0AA0 | DV-10 | technical:input_characteristic_curve_iec_61131_type_1 | technical:input_characteristic_curve_iec_61131_type_1 | True |  | Extracted | ievpi:attr_technical:input_characteristic_curve_iec_61131_type_1 | 1.0
90 | Siemens_321-1BL00-0AA0 | DV-10 | technical:max_simultaneous_inputs_horizontal_40c | technical:max_simultaneous_inputs_horizontal_40c | 32 |  | Extracted | ievpi:attr_technical:max_simultaneous_inputs_horizontal_40c | 1.0
91 | Siemens_321-1BL00-0AA0 | DV-10 | technical:max_simultaneous_inputs_horizontal_60c | technical:max_simultaneous_inputs_horizontal_60c | 16 |  | Extracted | ievpi:attr_technical:max_simultaneous_inputs_horizontal_60c | 1.0
92 | Siemens_321-1BL00-0AA0 | DV-10 | technical:max_simultaneous_inputs_vertical_40c | technical:max_simultaneous_inputs_vertical_40c | 32 |  | Extracted | ievpi:attr_technical:max_simultaneous_inputs_vertical_40c | 1.0
93 | Siemens_321-1BL00-0AA0 | DV-10 | technical:rated_value | technical:rated_value | 24 V |  | Extracted | ievpi:attr_technical:rated_value | 1.0
94 | Siemens_321-1BL00-0AA0 | DV-10 | technical:max_quiescent_current_connectable_encoders | technical:max_quiescent_current_connectable_encoders | 1.5 mA |  | Extracted | ievpi:attr_technical:max_quiescent_current_connectable_encoders | 1.0
95 | Siemens_321-1BL00-0AA0 | DV-10 | technical:status_indicator_digital_input_green | technical:status_indicator_digital_input_green | True |  | Extracted | ievpi:attr_technical:status_indicator_digital_input_green | 1.0
96 | Siemens_321-1BL00-0AA0 | DV-10 | technical:potential_separation_digital_inputs_between_channels_group_size | technical:potential_separation_digital_inputs_between_channels_group_size | 16 |  | Extracted | ievpi:attr_technical:potential_separation_digital_inputs_between_channels_group_size | 1.0
97 | Siemens_321-1BL00-0AA0 | DV-10 | technical:potential_separation_digital_inputs_between_channels_and_backplane_bus | technical:potential_separation_digital_inputs_between_channels_and_backplane_bus | True |  | Extracted | ievpi:attr_technical:potential_separation_digital_inputs_between_channels_and_backplane_bus | 1.0
98 | Siemens_322-1BL00-0AA0 | DV-11 | technical:Load voltage L+ rated value | technical:Load voltage L+ rated value | 24 V DC |  | Extracted | ievpi:attr_technical:load_voltage_l+_rated_value | 1.0
99 | Siemens_322-1BL00-0AA0 | DV-11 | technical:Load voltage L+ permissible range lower limit | technical:Load voltage L+ permissible range lower limit | 20.4 V DC |  | Extracted | ievpi:attr_technical:load_voltage_l+_permissible_range_lower_limit | 1.0
100 | Siemens_322-1BL00-0AA0 | DV-11 | technical:Load voltage L+ permissible range upper limit | technical:Load voltage L+ permissible range upper limit | 28.8 V DC |  | Extracted | ievpi:attr_technical:load_voltage_l+_permissible_range_upper_limit | 1.0
101 | Siemens_322-1BL00-0AA0 | DV-11 | technical:Input current from load voltage L+ (without load) max | technical:Input current from load voltage L+ (without load) max | 160 mA |  | Extracted | ievpi:attr_technical:input_current_from_load_voltage_l+_(without_load)_max | 1.0
102 | Siemens_322-1BL00-0AA0 | DV-11 | technical:Input current from backplane bus 5 V DC max | technical:Input current from backplane bus 5 V DC max | 110 mA |  | Extracted | ievpi:attr_technical:input_current_from_backplane_bus_5_v_dc_max | 1.0
103 | Siemens_322-1BL00-0AA0 | DV-11 | technical:Power loss typ | technical:Power loss typ | 6.6 W |  | Extracted | ievpi:attr_technical:power_loss_typ | 1.0
104 | Siemens_322-1BL00-0AA0 | DV-11 | technical:Number of digital outputs | technical:Number of digital outputs | 32 |  | Extracted | ievpi:attr_technical:number_of_digital_outputs | 1.0
105 | Siemens_322-1BL00-0AA0 | DV-11 | technical:Short-circuit protection | technical:Short-circuit protection | Yes; Electronic |  | Extracted | ievpi:attr_technical:short-circuit_protection | 1.0
106 | Siemens_322-1BL00-0AA0 | DV-11 | technical:Short-circuit protection response threshold typ | technical:Short-circuit protection response threshold typ | 1 A |  | Extracted | ievpi:attr_technical:short-circuit_protection_response_threshold_typ | 1.0
107 | Siemens_322-1BL00-0AA0 | DV-11 | technical:Limitation of inductive shutdown voltage to | technical:Limitation of inductive shutdown voltage to | L+ (-53 V) |  | Extracted | ievpi:attr_technical:limitation_of_inductive_shutdown_voltage_to | 1.0
108 | Siemens_322-1BL00-0AA0 | DV-11 | technical:Controlling a digital input | technical:Controlling a digital input | Yes |  | Extracted | ievpi:attr_technical:controlling_a_digital_input | 1.0
109 | Siemens_322-1BL00-0AA0 | DV-11 | technical:Switching capacity of the outputs on lamp load max | technical:Switching capacity of the outputs on lamp load max | 5 W |  | Extracted | ievpi:attr_technical:switching_capacity_of_the_outputs_on_lamp_load_max | 1.0
110 | Siemens_322-1BL00-0AA0 | DV-11 | technical:Load resistance range lower limit | technical:Load resistance range lower limit | 48 Ω |  | Extracted | ievpi:attr_technical:load_resistance_range_lower_limit | 1.0
111 | Siemens_322-1BL00-0AA0 | DV-11 | technical:Load resistance range upper limit | technical:Load resistance range upper limit | 4 kΩ |  | Extracted | ievpi:attr_technical:load_resistance_range_upper_limit | 1.0
112 | Siemens_322-1BL00-0AA0 | DV-11 | technical:Output voltage for signal '1' min | technical:Output voltage for signal '1' min | L+ (-0.8 V) |  | Extracted | ievpi:attr_technical:output_voltage_for_signal_'1'_min | 1.0
113 | Siemens_322-1BL00-0AA0 | DV-11 | technical:Output current for signal '1' rated value | technical:Output current for signal '1' rated value | 0.5 A |  | Extracted | ievpi:attr_technical:output_current_for_signal_'1'_rated_value | 1.0
114 | Siemens_322-1BL00-0AA0 | DV-11 | technical:Output current for signal '1' permissible range 0 to 40 °C min | technical:Output current for signal '1' permissible range 0 to 40 °C min | 5 mA |  | Extracted | ievpi:attr_technical:output_current_for_signal_'1'_permissible_range_0_to_40_°c_min | 1.0
115 | Siemens_322-1BL00-0AA0 | DV-11 | technical:Output current for signal '1' permissible range 0 to 40 °C max | technical:Output current for signal '1' permissible range 0 to 40 °C max | 0.6 A |  | Extracted | ievpi:attr_technical:output_current_for_signal_'1'_permissible_range_0_to_40_°c_max | 1.0
116 | Siemens_322-1BL00-0AA0 | DV-11 | technical:Output current for signal '1' permissible range 40 to 60 °C min | technical:Output current for signal '1' permissible range 40 to 60 °C min | 5 mA |  | Extracted | ievpi:attr_technical:output_current_for_signal_'1'_permissible_range_40_to_60_°c_min | 1.0
117 | Siemens_322-1BL00-0AA0 | DV-11 | technical:Output current for signal '1' permissible range 40 to 60 °C max | technical:Output current for signal '1' permissible range 40 to 60 °C max | 0.6 A |  | Extracted | ievpi:attr_technical:output_current_for_signal_'1'_permissible_range_40_to_60_°c_max | 1.0
118 | Siemens_322-1BL00-0AA0 | DV-11 | technical:Output current for signal '1' minimum load current | technical:Output current for signal '1' minimum load current | 5 mA |  | Extracted | ievpi:attr_technical:output_current_for_signal_'1'_minimum_load_current | 1.0
119 | Siemens_322-1BL00-0AA0 | DV-11 | technical:Output current for signal '0' residual current max | technical:Output current for signal '0' residual current max | 0.5 mA |  | Extracted | ievpi:attr_technical:output_current_for_signal_'0'_residual_current_max | 1.0
120 | Siemens_322-1BL00-0AA0 | DV-11 | technical:Output delay with resistive load '0' to '1' max | technical:Output delay with resistive load '0' to '1' max | 100 µs |  | Extracted | ievpi:attr_technical:output_delay_with_resistive_load_'0'_to_'1'_max | 1.0
121 | Siemens_322-1BL00-0AA0 | DV-11 | technical:Output delay with resistive load '1' to '0' max | technical:Output delay with resistive load '1' to '0' max | 500 µs |  | Extracted | ievpi:attr_technical:output_delay_with_resistive_load_'1'_to_'0'_max | 1.0
122 | Siemens_322-1BL00-0AA0 | DV-11 | technical:Parallel switching of two outputs for redundant control of a load | technical:Parallel switching of two outputs for redundant control of a load | Yes; only outputs of the same group |  | Extracted | ievpi:attr_technical:parallel_switching_of_two_outputs_for_redundant_control_of_a_load | 1.0
123 | Siemens_322-1BL00-0AA0 | DV-11 | technical:Switching frequency with resistive load max | technical:Switching frequency with resistive load max | 100 Hz |  | Extracted | ievpi:attr_technical:switching_frequency_with_resistive_load_max | 1.0
124 | Siemens_322-1BL00-0AA0 | DV-11 | technical:Switching frequency with inductive load max | technical:Switching frequency with inductive load max | 0.5 Hz |  | Extracted | ievpi:attr_technical:switching_frequency_with_inductive_load_max | 1.0
125 | Siemens_322-1BL00-0AA0 | DV-11 | technical:Switching frequency with inductive load acc. to IEC 60947-5-1, DC13 max | technical:Switching frequency with inductive load acc. to IEC 60947-5-1, DC13 max | 0.5 Hz |  | Extracted | ievpi:attr_technical:switching_frequency_with_inductive_load_acc._to_iec_60947-5-1,_dc13_max | 1.0
126 | Siemens_322-1BL00-0AA0 | DV-11 | technical:Switching frequency on lamp load max | technical:Switching frequency on lamp load max | 10 Hz |  | Extracted | ievpi:attr_technical:switching_frequency_on_lamp_load_max | 1.0
127 | Siemens_322-1BL00-0AA0 | DV-11 | technical:Total current of the outputs per group horizontal installation up to 40 °C max | technical:Total current of the outputs per group horizontal installation up to 40 °C max | 4 A |  | Extracted | ievpi:attr_technical:total_current_of_the_outputs_per_group_horizontal_installation_up_to_40_°c_max | 1.0
128 | Siemens_322-1BL00-0AA0 | DV-11 | technical:Total current of the outputs per group horizontal installation up to 60 °C max | technical:Total current of the outputs per group horizontal installation up to 60 °C max | 3 A |  | Extracted | ievpi:attr_technical:total_current_of_the_outputs_per_group_horizontal_installation_up_to_60_°c_max | 1.0
129 | Siemens_322-1BL00-0AA0 | DV-11 | technical:Total current of the outputs per group vertical installation up to 40 °C max | technical:Total current of the outputs per group vertical installation up to 40 °C max | 2 A |  | Extracted | ievpi:attr_technical:total_current_of_the_outputs_per_group_vertical_installation_up_to_40_°c_max | 1.0
130 | Siemens_322-1BL00-0AA0 | DV-11 | technical:Cable length shielded max | technical:Cable length shielded max | 1000 m |  | Extracted | ievpi:attr_technical:cable_length_shielded_max | 1.0
131 | Siemens_322-1BL00-0AA0 | DV-11 | technical:Cable length unshielded max | technical:Cable length unshielded max | 600 m |  | Extracted | ievpi:attr_technical:cable_length_unshielded_max | 1.0
132 | Siemens_322-1BL00-0AA0 | DV-11 | technical:Potential separation between the channels | technical:Potential separation between the channels | Yes |  | Extracted | ievpi:attr_technical:potential_separation_between_the_channels | 1.0
133 | Siemens_322-1BL00-0AA0 | DV-11 | technical:Potential separation between the channels in groups of | technical:Potential separation between the channels in groups of | 8 |  | Extracted | ievpi:attr_technical:potential_separation_between_the_channels_in_groups_of | 1.0
134 | Siemens_322-1BL00-0AA0 | DV-11 | technical:Potential separation between the channels and backplane bus | technical:Potential separation between the channels and backplane bus | Yes; Optocoupler |  | Extracted | ievpi:attr_technical:potential_separation_between_the_channels_and_backplane_bus | 1.0
135 | Siemens_322-1BL00-0AA0 | DV-11 | technical:Isolation tested with | technical:Isolation tested with | 500 V DC |  | Extracted | ievpi:attr_technical:isolation_tested_with | 1.0
136 | Siemens_322-1BL00-0AA0 | DV-11 | technical:signal_type | technical:signal_type | digital outputs |  | Extracted | ievpi:attr_technical:signal_type | 1.0
137 | Siemens_322-1BL00-0AA0 | DV-11 | technical:power_supply | technical:power_supply | 24 V DC |  | Extracted | ievpi:attr_technical:power_supply | 1.0
138 | Siemens_322-1BL00-0AA0 | DV-11 | technical:bus_protocol | technical:bus_protocol | PROFIBUS |  | Extracted | ievpi:attr_technical:bus_protocol | 1.0
139 | Siemens_322-1BL00-0AA0 | DV-11 | technical:order_code | technical:order_code | 6ES7322BL000AA0 |  | Extracted | ievpi:attr_technical:order_code | 1.0
140 | Siemens_322-1BL00-0AA0 | DV-11 | technical:eclass | technical:eclass | 27-24-22-04 |  | Extracted | ievpi:attr_technical:eclass | 1.0
141 | Siemens_322-1BL00-0AA0 | DV-11 | Response threshold, typ. | Response threshold, typ. | 1 | A | Datasheet | 0112/2///61987#ABA300#005 | 1.0 | datasheet_parser
142 | Siemens_322-1BL00-0AA0 | DV-11 | Limitation of inductive shutdown voltage to | Limitation of inductive shutdown voltage to | L+ (-53) | V | Datasheet | 0112/2///61987#ABA300#005 | 1.0 | datasheet_parser
143 | Siemens_322-1BL00-0AA0 | DV-11 | lower limit | lower limit | 48 | Ω | Datasheet | 0112/2///61987#ABA300#005 | 1.0 | datasheet_parser
144 | Siemens_322-1BL00-0AA0 | DV-11 | upper limit | upper limit | 4 | kΩ | Datasheet | 0112/2///61987#ABA300#005 | 1.0 | datasheet_parser
145 | Siemens_322-1BL00-0AA0 | DV-11 | for signal "1", min. | for signal "1", min. | L+ (-0.8) | V | Datasheet | 0112/2///61987#ABA300#005 | 1.0 | datasheet_parser
146 | Siemens_322-1BL00-0AA0 | DV-11 | for signal "1" rated value | for signal "1" rated value | 0.5 | A | Datasheet | 0112/2///61987#ABA300#005 | 1.0 | datasheet_parser
147 | Siemens_322-1BL00-0AA0 | DV-11 | for signal "1" minimum load current | for signal "1" minimum load current | 5 | mA | Datasheet | 0112/2///61987#ABA300#005 | 1.0 | datasheet_parser
148 | Siemens_322-1BL00-0AA0 | DV-11 | "0" to "1", max. | "0" to "1", max. | 100 | µs | Datasheet | 0112/2///61987#ABA300#005 | 1.0 | datasheet_parser
149 | Siemens_322-1BL00-0AA0 | DV-11 | "1" to "0", max. | "1" to "0", max. | 500 | µs | Datasheet | 0112/2///61987#ABA300#005 | 1.0 | datasheet_parser
150 | Siemens_322-1BL00-0AA0 | DV-11 | with resistive load, max. | with resistive load, max. | 100 | Hz | Datasheet | 0112/2///61987#ABA300#005 | 1.0 | datasheet_parser
151 | Siemens_322-1BL00-0AA0 | DV-11 | with inductive load, max. | with inductive load, max. | 0.5 | Hz | Datasheet | 0112/2///61987#ABA300#005 | 1.0 | datasheet_parser
152 | Siemens_322-1BL00-0AA0 | DV-11 | on lamp load, max. | on lamp load, max. | 10 | Hz | Datasheet | 0112/2///61987#ABA300#005 | 1.0 | datasheet_parser
153 | Siemens_322-1BL00-0AA0 | DV-11 | up to 40 °C, max. | up to 40 °C, max. | 2 | A | Datasheet | 0112/2///61987#ABA300#005 | 1.0 | datasheet_parser
154 | Siemens_322-1BL00-0AA0 | DV-11 | up to 60 °C, max. | up to 60 °C, max. | 3 | A | Datasheet | 0112/2///61987#ABA300#005 | 1.0 | datasheet_parser
155 | Siemens_322-1BL00-0AA0 | DV-11 | shielded, max. | shielded, max. | 1 000 | m | Datasheet | 0112/2///61987#ABA300#005 | 1.0 | datasheet_parser
156 | Siemens_322-1BL00-0AA0 | DV-11 | unshielded, max. | unshielded, max. | 600 | m | Datasheet | 0112/2///61987#ABA300#005 | 1.0 | datasheet_parser
157 | Siemens_331-7KB02-0AB0 | DV-12 | technical:Product function | technical:Product function | Isochronous mode |  | Extracted | ievpi:attr_technical:product_function | 1.0
158 | Siemens_331-7KB02-0AB0 | DV-12 | technical:Load voltage L+ | technical:Load voltage L+ | 24 V DC |  | Extracted | ievpi:attr_technical:load_voltage_l+ | 1.0
159 | Siemens_331-7KB02-0AB0 | DV-12 | technical:Reverse polarity protection | technical:Reverse polarity protection | Yes |  | Extracted | ievpi:attr_technical:reverse_polarity_protection | 1.0
160 | Siemens_331-7KB02-0AB0 | DV-12 | technical:Input current from backplane bus 5 V DC, max. | technical:Input current from backplane bus 5 V DC, max. | 50 mA |  | Extracted | ievpi:attr_technical:input_current_from_backplane_bus_5_v_dc,_max. | 1.0
161 | Siemens_331-7KB02-0AB0 | DV-12 | technical:Power loss, typ. | technical:Power loss, typ. | 1 W |  | Extracted | ievpi:attr_technical:power_loss,_typ. | 1.0
162 | Siemens_331-7KB02-0AB0 | DV-12 | technical:Number of analog inputs | technical:Number of analog inputs | 2 |  | Extracted | ievpi:attr_technical:number_of_analog_inputs | 1.0
163 | Siemens_331-7KB02-0AB0 | DV-12 | technical:For resistance measurement | technical:For resistance measurement | 1 |  | Extracted | ievpi:attr_technical:for_resistance_measurement | 1.0
164 | Siemens_331-7KB02-0AB0 | DV-12 | technical:Permissible input voltage for voltage input (destruction limit), max. | technical:Permissible input voltage for voltage input (destruction limit), max. | 20 V; continuous; 75 V for max. 1 s (mark to space ratio 1:20) |  | Extracted | ievpi:attr_technical:permissible_input_voltage_for_voltage_input_(destruction_limit),_max. | 1.0
165 | Siemens_331-7KB02-0AB0 | DV-12 | technical:Permissible input current for current input (destruction limit), max. | technical:Permissible input current for current input (destruction limit), max. | 40 mA |  | Extracted | ievpi:attr_technical:permissible_input_current_for_current_input_(destruction_limit),_max. | 1.0
166 | Siemens_331-7KB02-0AB0 | DV-12 | technical:Constant measurement current for resistance-type transmitter, typ. | technical:Constant measurement current for resistance-type transmitter, typ. | 1.67 mA |  | Extracted | ievpi:attr_technical:constant_measurement_current_for_resistance-type_transmitter,_typ. | 1.0
167 | Siemens_331-7KB02-0AB0 | DV-12 | technical:Voltage input support | technical:Voltage input support | Yes |  | Extracted | ievpi:attr_technical:voltage_input_support | 1.0
168 | Siemens_331-7KB02-0AB0 | DV-12 | technical:Current input support | technical:Current input support | Yes |  | Extracted | ievpi:attr_technical:current_input_support | 1.0
169 | Siemens_331-7KB02-0AB0 | DV-12 | technical:Thermocouple input support | technical:Thermocouple input support | Yes |  | Extracted | ievpi:attr_technical:thermocouple_input_support | 1.0
170 | Siemens_331-7KB02-0AB0 | DV-12 | technical:Resistance thermometer input support | technical:Resistance thermometer input support | Yes |  | Extracted | ievpi:attr_technical:resistance_thermometer_input_support | 1.0
171 | Siemens_331-7KB02-0AB0 | DV-12 | technical:Resistance input support | technical:Resistance input support | Yes |  | Extracted | ievpi:attr_technical:resistance_input_support | 1.0
172 | Siemens_331-7KB02-0AB0 | DV-12 | technical:Input range 1 V to 5 V | technical:Input range 1 V to 5 V | Yes |  | Extracted | ievpi:attr_technical:input_range_1_v_to_5_v | 1.0
173 | Siemens_331-7KB02-0AB0 | DV-12 | technical:Input resistance (1 V to 5 V) | technical:Input resistance (1 V to 5 V) | 100 kΩ |  | Extracted | ievpi:attr_technical:input_resistance_(1_v_to_5_v) | 1.0
174 | Siemens_331-7KB02-0AB0 | DV-12 | technical:Input range -1 V to +1 V | technical:Input range -1 V to +1 V | Yes |  | Extracted | ievpi:attr_technical:input_range_-1_v_to_+1_v | 1.0
175 | Siemens_331-7KB02-0AB0 | DV-12 | technical:Input resistance (-1 V to +1 V) | technical:Input resistance (-1 V to +1 V) | 10 MΩ |  | Extracted | ievpi:attr_technical:input_resistance_(-1_v_to_+1_v) | 1.0
176 | Siemens_331-7KB02-0AB0 | DV-12 | technical:Input range -10 V to +10 V | technical:Input range -10 V to +10 V | Yes |  | Extracted | ievpi:attr_technical:input_range_-10_v_to_+10_v | 1.0
177 | Siemens_331-7KB02-0AB0 | DV-12 | technical:Input resistance (-10 V to +10 V) | technical:Input resistance (-10 V to +10 V) | 100 kΩ |  | Extracted | ievpi:attr_technical:input_resistance_(-10_v_to_+10_v) | 1.0
178 | Siemens_331-7KB02-0AB0 | DV-12 | technical:Input range -2.5 V to +2.5 V | technical:Input range -2.5 V to +2.5 V | Yes |  | Extracted | ievpi:attr_technical:input_range_-2.5_v_to_+2.5_v | 1.0
179 | Siemens_331-7KB02-0AB0 | DV-12 | technical:Input resistance (-2.5 V to +2.5 V) | technical:Input resistance (-2.5 V to +2.5 V) | 100 kΩ |  | Extracted | ievpi:attr_technical:input_resistance_(-2.5_v_to_+2.5_v) | 1.0
180 | Siemens_331-7KB02-0AB0 | DV-12 | technical:Input range -250 mV to +250 mV | technical:Input range -250 mV to +250 mV | Yes |  | Extracted | ievpi:attr_technical:input_range_-250_mv_to_+250_mv | 1.0
181 | Siemens_331-7KB02-0AB0 | DV-12 | technical:Input resistance (-250 mV to +250 mV) | technical:Input resistance (-250 mV to +250 mV) | 10 MΩ |  | Extracted | ievpi:attr_technical:input_resistance_(-250_mv_to_+250_mv) | 1.0
182 | Siemens_331-7KB02-0AB0 | DV-12 | technical:Input range -5 V to +5 V | technical:Input range -5 V to +5 V | Yes |  | Extracted | ievpi:attr_technical:input_range_-5_v_to_+5_v | 1.0
183 | Siemens_331-7KB02-0AB0 | DV-12 | technical:Input resistance (-5 V to +5 V) | technical:Input resistance (-5 V to +5 V) | 100 kΩ |  | Extracted | ievpi:attr_technical:input_resistance_(-5_v_to_+5_v) | 1.0
184 | Siemens_331-7KB02-0AB0 | DV-12 | technical:Input range -50 mV to +50 mV | technical:Input range -50 mV to +50 mV | No |  | Extracted | ievpi:attr_technical:input_range_-50_mv_to_+50_mv | 1.0
185 | Siemens_331-7KB02-0AB0 | DV-12 | technical:Input range -500 mV to +500 mV | technical:Input range -500 mV to +500 mV | Yes |  | Extracted | ievpi:attr_technical:input_range_-500_mv_to_+500_mv | 1.0
186 | Siemens_331-7KB02-0AB0 | DV-12 | technical:Input resistance (-500 mV to +500 mV) | technical:Input resistance (-500 mV to +500 mV) | 10 MΩ |  | Extracted | ievpi:attr_technical:input_resistance_(-500_mv_to_+500_mv) | 1.0
187 | Siemens_331-7KB02-0AB0 | DV-12 | technical:Input range -80 mV to +80 mV | technical:Input range -80 mV to +80 mV | Yes |  | Extracted | ievpi:attr_technical:input_range_-80_mv_to_+80_mv | 1.0
188 | Siemens_331-7KB02-0AB0 | DV-12 | technical:Input resistance (-80 mV to +80 mV) | technical:Input resistance (-80 mV to +80 mV) | 10 MΩ |  | Extracted | ievpi:attr_technical:input_resistance_(-80_mv_to_+80_mv) | 1.0
189 | Siemens_331-7KB02-0AB0 | DV-12 | technical:Input range 0 to 20 mA | technical:Input range 0 to 20 mA | Yes |  | Extracted | ievpi:attr_technical:input_range_0_to_20_ma | 1.0
190 | Siemens_331-7KB02-0AB0 | DV-12 | technical:Input resistance (0 to 20 mA) | technical:Input resistance (0 to 20 mA) | 25 Ω |  | Extracted | ievpi:attr_technical:input_resistance_(0_to_20_ma) | 1.0
191 | Siemens_331-7KB02-0AB0 | DV-12 | technical:Input range -10 mA to +10 mA | technical:Input range -10 mA to +10 mA | Yes |  | Extracted | ievpi:attr_technical:input_range_-10_ma_to_+10_ma | 1.0
192 | Siemens_331-7KB02-0AB0 | DV-12 | technical:Input resistance (-10 mA to +10 mA) | technical:Input resistance (-10 mA to +10 mA) | 25 Ω |  | Extracted | ievpi:attr_technical:input_resistance_(-10_ma_to_+10_ma) | 1.0
193 | Siemens_331-7KB02-0AB0 | DV-12 | technical:Input range -20 mA to +20 mA | technical:Input range -20 mA to +20 mA | Yes |  | Extracted | ievpi:attr_technical:input_range_-20_ma_to_+20_ma | 1.0
194 | Siemens_331-7KB02-0AB0 | DV-12 | technical:Input resistance (-20 mA to +20 mA) | technical:Input resistance (-20 mA to +20 mA) | 25 Ω |  | Extracted | ievpi:attr_technical:input_resistance_(-20_ma_to_+20_ma) | 1.0
195 | Siemens_331-7KB02-0AB0 | DV-12 | technical:Input range -3.2 mA to +3.2 mA | technical:Input range -3.2 mA to +3.2 mA | Yes |  | Extracted | ievpi:attr_technical:input_range_-3.2_ma_to_+3.2_ma | 1.0
196 | Siemens_331-7KB02-0AB0 | DV-12 | technical:Input resistance (-3.2 mA to +3.2 mA) | technical:Input resistance (-3.2 mA to +3.2 mA) | 25 Ω |  | Extracted | ievpi:attr_technical:input_resistance_(-3.2_ma_to_+3.2_ma) | 1.0
197 | Siemens_331-7KB02-0AB0 | DV-12 | technical:Input range 4 mA to 20 mA | technical:Input range 4 mA to 20 mA | Yes |  | Extracted | ievpi:attr_technical:input_range_4_ma_to_20_ma | 1.0
198 | Siemens_331-7KB02-0AB0 | DV-12 | technical:Input resistance (4 mA to 20 mA) | technical:Input resistance (4 mA to 20 mA) | 25 Ω |  | Extracted | ievpi:attr_technical:input_resistance_(4_ma_to_20_ma) | 1.0
199 | Siemens_331-7KB02-0AB0 | DV-12 | technical:Type E thermocouple support | technical:Type E thermocouple support | Yes |  | Extracted | ievpi:attr_technical:type_e_thermocouple_support | 1.0
200 | Siemens_331-7KB02-0AB0 | DV-12 | technical:Input resistance (Type E) | technical:Input resistance (Type E) | 10 MΩ |  | Extracted | ievpi:attr_technical:input_resistance_(type_e) | 1.0
201 | Siemens_331-7KB02-0AB0 | DV-12 | technical:Type J thermocouple support | technical:Type J thermocouple support | Yes |  | Extracted | ievpi:attr_technical:type_j_thermocouple_support | 1.0
202 | Siemens_331-7KB02-0AB0 | DV-12 | technical:Input resistance (Type J) | technical:Input resistance (Type J) | 10 MΩ |  | Extracted | ievpi:attr_technical:input_resistance_(type_j) | 1.0
203 | Siemens_331-7KB02-0AB0 | DV-12 | technical:Type K thermocouple support | technical:Type K thermocouple support | Yes |  | Extracted | ievpi:attr_technical:type_k_thermocouple_support | 1.0
204 | Siemens_331-7KB02-0AB0 | DV-12 | technical:Input resistance (Type K) | technical:Input resistance (Type K) | 10 MΩ |  | Extracted | ievpi:attr_technical:input_resistance_(type_k) | 1.0
205 | Siemens_331-7KB02-0AB0 | DV-12 | technical:Type N thermocouple support | technical:Type N thermocouple support | Yes |  | Extracted | ievpi:attr_technical:type_n_thermocouple_support | 1.0
206 | Siemens_331-7KB02-0AB0 | DV-12 | technical:Input resistance (Type N) | technical:Input resistance (Type N) | 10 MΩ |  | Extracted | ievpi:attr_technical:input_resistance_(type_n) | 1.0
207 | Siemens_331-7KB02-0AB0 | DV-12 | technical:Ni 100 resistance thermometer support | technical:Ni 100 resistance thermometer support | Yes |  | Extracted | ievpi:attr_technical:ni_100_resistance_thermometer_support | 1.0
208 | Siemens_331-7KB02-0AB0 | DV-12 | technical:Input resistance (Ni 100) | technical:Input resistance (Ni 100) | 10 MΩ; Standard |  | Extracted | ievpi:attr_technical:input_resistance_(ni_100) | 1.0
209 | Siemens_331-7KB02-0AB0 | DV-12 | technical:Pt 100 resistance thermometer support | technical:Pt 100 resistance thermometer support | Yes |  | Extracted | ievpi:attr_technical:pt_100_resistance_thermometer_support | 1.0
210 | Siemens_331-7KB02-0AB0 | DV-12 | technical:Input resistance (Pt 100) | technical:Input resistance (Pt 100) | 10 kΩ; Standard |  | Extracted | ievpi:attr_technical:input_resistance_(pt_100) | 1.0
211 | Siemens_331-7KB02-0AB0 | DV-12 | technical:Input range 0 to 150 ohms | technical:Input range 0 to 150 ohms | Yes |  | Extracted | ievpi:attr_technical:input_range_0_to_150_ohms | 1.0
212 | Siemens_331-7KB02-0AB0 | DV-12 | technical:Input resistance (0 to 150 ohms) | technical:Input resistance (0 to 150 ohms) | 10 MΩ |  | Extracted | ievpi:attr_technical:input_resistance_(0_to_150_ohms) | 1.0
213 | Siemens_331-7KB02-0AB0 | DV-12 | technical:Input range 0 to 300 ohms | technical:Input range 0 to 300 ohms | Yes |  | Extracted | ievpi:attr_technical:input_range_0_to_300_ohms | 1.0
214 | Siemens_331-7KB02-0AB0 | DV-12 | technical:Input resistance (0 to 300 ohms) | technical:Input resistance (0 to 300 ohms) | 10 MΩ |  | Extracted | ievpi:attr_technical:input_resistance_(0_to_300_ohms) | 1.0
215 | Siemens_331-7KB02-0AB0 | DV-12 | technical:Input range 0 to 600 ohms | technical:Input range 0 to 600 ohms | Yes |  | Extracted | ievpi:attr_technical:input_range_0_to_600_ohms | 1.0
216 | Siemens_331-7KB02-0AB0 | DV-12 | For resistance measurement | For resistance measurement | 1 | Ω | Datasheet | 0112/2///61987#ABA300#005 | 1.0 | datasheet_parser
217 | Siemens_331-7KF02-0AB0 | DV-13 | technical:Load voltage L+ | technical:Load voltage L+ | 24 V DC |  | Extracted | ievpi:attr_technical:load_voltage_l+ | 1.0
218 | Siemens_331-7KF02-0AB0 | DV-13 | technical:Input current from backplane bus 5 V DC, max. | technical:Input current from backplane bus 5 V DC, max. | 50 mA |  | Extracted | ievpi:attr_technical:input_current_from_backplane_bus_5_v_dc,_max. | 1.0
219 | Siemens_331-7KF02-0AB0 | DV-13 | technical:Power loss, typ. | technical:Power loss, typ. | 1 W |  | Extracted | ievpi:attr_technical:power_loss,_typ. | 1.0
220 | Siemens_331-7KF02-0AB0 | DV-13 | technical:Number of analog inputs | technical:Number of analog inputs | 8 |  | Extracted | ievpi:attr_technical:number_of_analog_inputs | 1.0
221 | Siemens_331-7KF02-0AB0 | DV-13 | technical:For resistance measurement | technical:For resistance measurement | 4 |  | Extracted | ievpi:attr_technical:for_resistance_measurement | 1.0
222 | Siemens_331-7KF02-0AB0 | DV-13 | technical:Permissible input voltage for voltage input (destruction limit), max. | technical:Permissible input voltage for voltage input (destruction limit), max. | 20 V; continuous; 75 V for max. 1 s (mark to space ratio 1:20) |  | Extracted | ievpi:attr_technical:permissible_input_voltage_for_voltage_input_(destruction_limit),_max. | 1.0
223 | Siemens_331-7KF02-0AB0 | DV-13 | technical:Permissible input current for current input (destruction limit), max. | technical:Permissible input current for current input (destruction limit), max. | 40 mA |  | Extracted | ievpi:attr_technical:permissible_input_current_for_current_input_(destruction_limit),_max. | 1.0
224 | Siemens_331-7KF02-0AB0 | DV-13 | technical:Constant measurement current for resistance-type transmitter, typ. | technical:Constant measurement current for resistance-type transmitter, typ. | 1.67 mA |  | Extracted | ievpi:attr_technical:constant_measurement_current_for_resistance-type_transmitter,_typ. | 1.0
225 | Siemens_331-7KF02-0AB0 | DV-13 | technical:Input resistance (1 V to 5 V) | technical:Input resistance (1 V to 5 V) | 100 kΩ |  | Extracted | ievpi:attr_technical:input_resistance_(1_v_to_5_v) | 1.0
226 | Siemens_331-7KF02-0AB0 | DV-13 | technical:Input resistance (-1 V to +1 V) | technical:Input resistance (-1 V to +1 V) | 10 MΩ |  | Extracted | ievpi:attr_technical:input_resistance_(-1_v_to_+1_v) | 1.0
227 | Siemens_331-7KF02-0AB0 | DV-13 | technical:Input resistance (-10 V to +10 V) | technical:Input resistance (-10 V to +10 V) | 100 kΩ |  | Extracted | ievpi:attr_technical:input_resistance_(-10_v_to_+10_v) | 1.0
228 | Siemens_331-7KF02-0AB0 | DV-13 | technical:Input resistance (-2.5 V to +2.5 V) | technical:Input resistance (-2.5 V to +2.5 V) | 100 kΩ |  | Extracted | ievpi:attr_technical:input_resistance_(-2.5_v_to_+2.5_v) | 1.0
229 | Siemens_331-7KF02-0AB0 | DV-13 | technical:Input resistance (-250 mV to +250 mV) | technical:Input resistance (-250 mV to +250 mV) | 10 MΩ |  | Extracted | ievpi:attr_technical:input_resistance_(-250_mv_to_+250_mv) | 1.0
230 | Siemens_331-7KF02-0AB0 | DV-13 | technical:Input resistance (-5 V to +5 V) | technical:Input resistance (-5 V to +5 V) | 100 kΩ |  | Extracted | ievpi:attr_technical:input_resistance_(-5_v_to_+5_v) | 1.0
231 | Siemens_331-7KF02-0AB0 | DV-13 | technical:Input resistance (-500 mV to +500 mV) | technical:Input resistance (-500 mV to +500 mV) | 10 MΩ |  | Extracted | ievpi:attr_technical:input_resistance_(-500_mv_to_+500_mv) | 1.0
232 | Siemens_331-7KF02-0AB0 | DV-13 | technical:Input resistance (-80 mV to +80 mV) | technical:Input resistance (-80 mV to +80 mV) | 10 MΩ |  | Extracted | ievpi:attr_technical:input_resistance_(-80_mv_to_+80_mv) | 1.0
233 | Siemens_331-7KF02-0AB0 | DV-13 | technical:Input resistance (0 to 20 mA) | technical:Input resistance (0 to 20 mA) | 25 Ω |  | Extracted | ievpi:attr_technical:input_resistance_(0_to_20_ma) | 1.0
234 | Siemens_331-7KF02-0AB0 | DV-13 | technical:Input resistance (-10 mA to +10 mA) | technical:Input resistance (-10 mA to +10 mA) | 25 Ω |  | Extracted | ievpi:attr_technical:input_resistance_(-10_ma_to_+10_ma) | 1.0
235 | Siemens_331-7KF02-0AB0 | DV-13 | technical:Input resistance (-20 mA to +20 mA) | technical:Input resistance (-20 mA to +20 mA) | 25 Ω |  | Extracted | ievpi:attr_technical:input_resistance_(-20_ma_to_+20_ma) | 1.0
236 | Siemens_331-7KF02-0AB0 | DV-13 | technical:Input resistance (-3.2 mA to +3.2 mA) | technical:Input resistance (-3.2 mA to +3.2 mA) | 25 Ω |  | Extracted | ievpi:attr_technical:input_resistance_(-3.2_ma_to_+3.2_ma) | 1.0
237 | Siemens_331-7KF02-0AB0 | DV-13 | technical:Input resistance (4 mA to 20 mA) | technical:Input resistance (4 mA to 20 mA) | 25 Ω |  | Extracted | ievpi:attr_technical:input_resistance_(4_ma_to_20_ma) | 1.0
238 | Siemens_331-7KF02-0AB0 | DV-13 | technical:Input resistance (Type E) | technical:Input resistance (Type E) | 10 MΩ |  | Extracted | ievpi:attr_technical:input_resistance_(type_e) | 1.0
239 | Siemens_331-7KF02-0AB0 | DV-13 | technical:Input resistance (Type J) | technical:Input resistance (Type J) | 10 MΩ |  | Extracted | ievpi:attr_technical:input_resistance_(type_j) | 1.0
240 | Siemens_331-7KF02-0AB0 | DV-13 | technical:Input resistance (Type K) | technical:Input resistance (Type K) | 10 MΩ |  | Extracted | ievpi:attr_technical:input_resistance_(type_k) | 1.0
241 | Siemens_331-7KF02-0AB0 | DV-13 | technical:Input resistance (Type L) | technical:Input resistance (Type L) | 10 MΩ |  | Extracted | ievpi:attr_technical:input_resistance_(type_l) | 1.0
242 | Siemens_331-7KF02-0AB0 | DV-13 | technical:Input resistance (Type N) | technical:Input resistance (Type N) | 10 MΩ |  | Extracted | ievpi:attr_technical:input_resistance_(type_n) | 1.0
243 | Siemens_331-7KF02-0AB0 | DV-13 | technical:Input resistance (Ni 100) | technical:Input resistance (Ni 100) | 10 MΩ |  | Extracted | ievpi:attr_technical:input_resistance_(ni_100) | 1.0
244 | Siemens_331-7KF02-0AB0 | DV-13 | technical:Input resistance (Pt 100) | technical:Input resistance (Pt 100) | 10 MΩ |  | Extracted | ievpi:attr_technical:input_resistance_(pt_100) | 1.0
245 | Siemens_331-7KF02-0AB0 | DV-13 | technical:Input resistance (0 to 150 ohms) | technical:Input resistance (0 to 150 ohms) | 10 MΩ |  | Extracted | ievpi:attr_technical:input_resistance_(0_to_150_ohms) | 1.0
246 | Siemens_331-7KF02-0AB0 | DV-13 | technical:Input resistance (0 to 300 ohms) | technical:Input resistance (0 to 300 ohms) | 10 MΩ |  | Extracted | ievpi:attr_technical:input_resistance_(0_to_300_ohms) | 1.0
247 | Siemens_331-7KF02-0AB0 | DV-13 | technical:Input resistance (0 to 600 ohms) | technical:Input resistance (0 to 600 ohms) | 10 MΩ |  | Extracted | ievpi:attr_technical:input_resistance_(0_to_600_ohms) | 1.0
248 | Siemens_331-7KF02-0AB0 | DV-13 | technical:signal_type | technical:signal_type | None |  | Extracted | ievpi:attr_technical:signal_type | 1.0
249 | Siemens_331-7KF02-0AB0 | DV-13 | technical:power_supply | technical:power_supply | None |  | Extracted | ievpi:attr_technical:power_supply | 1.0
250 | Siemens_331-7KF02-0AB0 | DV-13 | technical:bus_protocol | technical:bus_protocol | None |  | Extracted | ievpi:attr_technical:bus_protocol | 1.0
251 | Siemens_331-7KF02-0AB0 | DV-13 | technical:order_code | technical:order_code | 6ES7317-0KF02-0AB0 |  | Extracted | ievpi:attr_technical:order_code | 1.0
252 | Siemens_331-7KF02-0AB0 | DV-13 | technical:eclass | technical:eclass | 27-24-22-01 |  | Extracted | ievpi:attr_technical:eclass | 1.0
253 | Siemens_331-7KF02-0AB0 | DV-13 | For resistance measurement | For resistance measurement | 4 | Ω | Datasheet | 0112/2///61987#ABA300#005 | 1.0 | datasheet_parser
254 | Siemens_331-7TF01-0AB1 | DV-14 | technical:Supply voltage | technical:Supply voltage | 24 V DC |  | Extracted | ievpi:attr_technical:supply_voltage | 1.0
255 | Siemens_331-7TF01-0AB1 | DV-14 | technical:Input current from load voltage L+ (without load), max. | technical:Input current from load voltage L+ (without load), max. | 20 mA |  | Extracted | ievpi:attr_technical:input_current_from_load_voltage_l+_(without_load),_max. | 1.0
256 | Siemens_331-7TF01-0AB1 | DV-14 | technical:Input current from backplane bus 5 V DC, max. | technical:Input current from backplane bus 5 V DC, max. | 120 mA |  | Extracted | ievpi:attr_technical:input_current_from_backplane_bus_5_v_dc,_max. | 1.0
257 | Siemens_331-7TF01-0AB1 | DV-14 | technical:Power supply to the transmitters | technical:Power supply to the transmitters | 24 V DC |  | Extracted | ievpi:attr_technical:power_supply_to_the_transmitters | 1.0
258 | Siemens_331-7TF01-0AB1 | DV-14 | technical:Power supply to the transmitters max. current | technical:Power supply to the transmitters max. current | 60 mA |  | Extracted | ievpi:attr_technical:power_supply_to_the_transmitters_max._current | 1.0
259 | Siemens_331-7TF01-0AB1 | DV-14 | technical:Power loss, typ. | technical:Power loss, typ. | 1.5 W |  | Extracted | ievpi:attr_technical:power_loss,_typ. | 1.0
260 | Siemens_331-7TF01-0AB1 | DV-14 | technical:Number of analog inputs | technical:Number of analog inputs | 8 |  | Extracted | ievpi:attr_technical:number_of_analog_inputs | 1.0
261 | Siemens_331-7TF01-0AB1 | DV-14 | technical:Permissible input current for current input (destruction limit), max. | technical:Permissible input current for current input (destruction limit), max. | 40 mA |  | Extracted | ievpi:attr_technical:permissible_input_current_for_current_input_(destruction_limit),_max. | 1.0
262 | Siemens_331-7TF01-0AB1 | DV-14 | technical:Input resistance (0 to 20 mA) | technical:Input resistance (0 to 20 mA) | 140 Ω |  | Extracted | ievpi:attr_technical:input_resistance_(0_to_20_ma) | 1.0
263 | Siemens_331-7TF01-0AB1 | DV-14 | technical:Input resistance (4 mA to 20 mA) | technical:Input resistance (4 mA to 20 mA) | 140 Ω |  | Extracted | ievpi:attr_technical:input_resistance_(4_ma_to_20_ma) | 1.0
264 | Siemens_331-7TF01-0AB1 | DV-14 | technical:Cable length shielded, max. | technical:Cable length shielded, max. | 800 m |  | Extracted | ievpi:attr_technical:cable_length_shielded,_max. | 1.0
265 | Siemens_331-7TF01-0AB1 | DV-14 | technical:Resolution with overrange (bit including sign), max. | technical:Resolution with overrange (bit including sign), max. | 16 bit |  | Extracted | ievpi:attr_technical:resolution_with_overrange_(bit_including_sign),_max. | 1.0
266 | Siemens_331-7TF01-0AB1 | DV-14 | technical:Isolation tested with | technical:Isolation tested with | 500 V DC |  | Extracted | ievpi:attr_technical:isolation_tested_with | 1.0
267 | Siemens_331-7TF01-0AB1 | DV-14 | technical:signal_type | technical:signal_type | 0/4 - 20 mA HART |  | Extracted | ievpi:attr_technical:signal_type | 1.0
268 | Siemens_331-7TF01-0AB1 | DV-14 | technical:power_supply | technical:power_supply | 24 V DC |  | Extracted | ievpi:attr_technical:power_supply | 1.0
269 | Siemens_331-7TF01-0AB1 | DV-14 | technical:bus_protocol | technical:bus_protocol | SIMATIC DP |  | Extracted | ievpi:attr_technical:bus_protocol | 1.0
270 | Siemens_331-7TF01-0AB1 | DV-14 | technical:order_code | technical:order_code | 6ES73317TF010AB0 |  | Extracted | ievpi:attr_technical:order_code | 1.0
271 | Siemens_331-7TF01-0AB1 | DV-14 | technical:eclass | technical:eclass | 27-24-26-01 |  | Extracted | ievpi:attr_technical:eclass | 1.0
272 | Siemens_332-5HF00-0AB0 | DV-15 | technical:Product function | technical:Product function | Isochronous mode |  | Extracted | ievpi:attr_technical:product_function | 1.0
273 | Siemens_332-5HF00-0AB0 | DV-15 | technical:Load voltage L+ | technical:Load voltage L+ | 24 V DC |  | Extracted | ievpi:attr_technical:load_voltage_l+ | 1.0
274 | Siemens_332-5HF00-0AB0 | DV-15 | technical:Reverse polarity protection | technical:Reverse polarity protection | Yes |  | Extracted | ievpi:attr_technical:reverse_polarity_protection | 1.0
275 | Siemens_332-5HF00-0AB0 | DV-15 | technical:Input current from backplane bus 5 V DC, max. | technical:Input current from backplane bus 5 V DC, max. | 100 mA |  | Extracted | ievpi:attr_technical:input_current_from_backplane_bus_5_v_dc,_max. | 1.0
276 | Siemens_332-5HF00-0AB0 | DV-15 | technical:Power loss, typ. | technical:Power loss, typ. | 6 W |  | Extracted | ievpi:attr_technical:power_loss,_typ. | 1.0
277 | Siemens_332-5HF00-0AB0 | DV-15 | technical:Number of analog outputs | technical:Number of analog outputs | 8 |  | Extracted | ievpi:attr_technical:number_of_analog_outputs | 1.0
278 | Siemens_332-5HF00-0AB0 | DV-15 | technical:Voltage output, short-circuit protection | technical:Voltage output, short-circuit protection | Yes |  | Extracted | ievpi:attr_technical:voltage_output,_short-circuit_protection | 1.0
279 | Siemens_332-5HF00-0AB0 | DV-15 | technical:Voltage output, short-circuit current, max. | technical:Voltage output, short-circuit current, max. | 25 mA |  | Extracted | ievpi:attr_technical:voltage_output,_short-circuit_current,_max. | 1.0
280 | Siemens_332-5HF00-0AB0 | DV-15 | technical:Current output, no-load voltage, max. | technical:Current output, no-load voltage, max. | 18 V |  | Extracted | ievpi:attr_technical:current_output,_no-load_voltage,_max. | 1.0
281 | Siemens_332-5HF00-0AB0 | DV-15 | technical:Output ranges, voltage | technical:Output ranges, voltage | {'0 to 10 V': 'Yes', '1 V to 5 V': 'Yes', '-10 V to +10 V': 'Yes'} |  | Extracted | ievpi:attr_technical:output_ranges,_voltage | 1.0
282 | Siemens_332-5HF00-0AB0 | DV-15 | technical:Output ranges, current | technical:Output ranges, current | {'0 to 20 mA': 'Yes', '-20 mA to +20 mA': 'Yes', '4 mA to 20 mA': 'Yes'} |  | Extracted | ievpi:attr_technical:output_ranges,_current | 1.0
283 | Siemens_332-5HF00-0AB0 | DV-15 | technical:Load impedance (in rated range of output) | technical:Load impedance (in rated range of output) | {'with voltage outputs, min.': '1 kΩ', 'with voltage outputs, capacitive load, max.': '1 µF', 'with current outputs, max.': '500 Ω', 'with current outputs, inductive load, max.': '10 mH'} |  | Extracted | ievpi:attr_technical:load_impedance_(in_rated_range_of_output) | 1.0
284 | Siemens_332-5HF00-0AB0 | DV-15 | technical:Cable length, max. | technical:Cable length, max. | 200 m |  | Extracted | ievpi:attr_technical:cable_length,_max. | 1.0
285 | Siemens_332-5HF00-0AB0 | DV-15 | technical:Resolution with overrange (bit including sign), max. | technical:Resolution with overrange (bit including sign), max. | 12 bit |  | Extracted | ievpi:attr_technical:resolution_with_overrange_(bit_including_sign),_max. | 1.0
286 | Siemens_332-5HF00-0AB0 | DV-15 | technical:Conversion time (per channel) | technical:Conversion time (per channel) | 0.8 ms |  | Extracted | ievpi:attr_technical:conversion_time_(per_channel) | 1.0
287 | Siemens_332-5HF00-0AB0 | DV-15 | technical:Settling time | technical:Settling time | {'for resistive load': '0.2 ms', 'for capacitive load': '3.3 ms', 'for inductive load': '0.5 ms; 0.5 ms (1 mH); 3.3 ms (10 mH)'} |  | Extracted | ievpi:attr_technical:settling_time | 1.0
288 | Siemens_332-5HF00-0AB0 | DV-15 | technical:Operational error limit in overall temperature range | technical:Operational error limit in overall temperature range | {'Voltage, relative to output range, (+/-)': '0.5 %', 'Current, relative to output range, (+/-)': '0.6 %'} |  | Extracted | ievpi:attr_technical:operational_error_limit_in_overall_temperature_range | 1.0
289 | Siemens_332-5HF00-0AB0 | DV-15 | technical:Basic error limit (operational limit at 25 °C) | technical:Basic error limit (operational limit at 25 °C) | {'Voltage, relative to output range, (+/-)': '0.4 %', 'Current, relative to output range, (+/-)': '0.5 %'} |  | Extracted | ievpi:attr_technical:basic_error_limit_(operational_limit_at_25_°c) | 1.0
290 | Siemens_332-5HF00-0AB0 | DV-15 | technical:Diagnostics function | technical:Diagnostics function | Yes; Parameterizable |  | Extracted | ievpi:attr_technical:diagnostics_function | 1.0
291 | Siemens_332-5HF00-0AB0 | DV-15 | technical:Substitute values connectable | technical:Substitute values connectable | Yes; Parameterizable |  | Extracted | ievpi:attr_technical:substitute_values_connectable | 1.0
292 | Siemens_332-5HF00-0AB0 | DV-15 | technical:Diagnostic alarm | technical:Diagnostic alarm | Yes; Parameterizable |  | Extracted | ievpi:attr_technical:diagnostic_alarm | 1.0
293 | Siemens_332-5HF00-0AB0 | DV-15 | technical:Diagnostic information readable | technical:Diagnostic information readable | Yes |  | Extracted | ievpi:attr_technical:diagnostic_information_readable | 1.0
294 | Siemens_332-5HF00-0AB0 | DV-15 | technical:Group error SF (red) | technical:Group error SF (red) | Yes |  | Extracted | ievpi:attr_technical:group_error_sf_(red) | 1.0
295 | Siemens_332-5HF00-0AB0 | DV-15 | technical:Potential separation analog outputs | technical:Potential separation analog outputs | {'between the channels': 'No', 'between the channels and backplane bus': 'Yes', 'between the channels and load voltage L+': 'Yes', 'between the channels and the power supply of the electronics': 'Yes'} |  | Extracted | ievpi:attr_technical:potential_separation_analog_outputs | 1.0
296 | Siemens_332-5HF00-0AB0 | DV-15 | technical:Isolation tested with | technical:Isolation tested with | 500 V DC |  | Extracted | ievpi:attr_technical:isolation_tested_with | 1.0
297 | Siemens_332-5HF00-0AB0 | DV-15 | technical:signal_type | technical:signal_type | mA to 20 mA: 12 bit |  | Extracted | ievpi:attr_technical:signal_type | 1.0
298 | Siemens_332-5HF00-0AB0 | DV-15 | technical:power_supply | technical:power_supply | 500 V DC |  | Extracted | ievpi:attr_technical:power_supply | 1.0
299 | Siemens_332-5HF00-0AB0 | DV-15 | technical:bus_protocol | technical:bus_protocol | Parameterizable |  | Extracted | ievpi:attr_technical:bus_protocol | 1.0
300 | Siemens_332-5HF00-0AB0 | DV-15 | technical:order_code | technical:order_code | 6ES73325HF00AB0 |  | Extracted | ievpi:attr_technical:order_code | 1.0
301 | Siemens_332-5HF00-0AB0 | DV-15 | technical:eclass | technical:eclass | 27-24-22-01 |  | Extracted | ievpi:attr_technical:eclass | 1.0
302 | Siemens_332-5HF00-0AB0 | DV-15 | for resistive load | for resistive load | 0.2 | ms | Datasheet | 0112/2///61987#ABA300#005 | 1.0 | datasheet_parser
303 | Siemens_332-5HF00-0AB0 | DV-15 | for capacitive load | for capacitive load | 3.3 | ms | Datasheet | 0112/2///61987#ABA300#005 | 1.0 | datasheet_parser
304 | Siemens_332-5HF00-0AB0 | DV-15 | Voltage, relative to output range, (+/-) | Voltage, relative to output range, (+/-) | 0.4 | % | Datasheet | 0112/2///61987#ABA300#005 | 1.0 | datasheet_parser
305 | Siemens_332-5HF00-0AB0 | DV-15 | Current, relative to output range, (+/-) | Current, relative to output range, (+/-) | 0.5 | % | Datasheet | 0112/2///61987#ABA300#005 | 1.0 | datasheet_parser
306 | Vega_Puls_64 | DV-16 | technical:Operating voltage | technical:Operating voltage | 12 ... 35 V DC |  | Extracted | ievpi:attr_technical:operating_voltage | 1.0
307 | Vega_Puls_64 | DV-16 | technical:HART protocol | technical:HART protocol | Yes |  | Extracted | ievpi:attr_technical:hart_protocol | 1.0
308 | Vega_Puls_64 | DV-16 | technical:power_supply | technical:power_supply | 12 ... 30 V DC |  | Extracted | ievpi:attr_technical:power_supply | 1.0
309 | Vega_Puls_64 | DV-16 | technical:bus_protocol | technical:bus_protocol | HART, Profibus PA, Foundation Fieldbus |  | Extracted | ievpi:attr_technical:bus_protocol | 1.0
310 | Vega_Puls_64_HART | DV-17 | technical:Accumulator voltage | technical:Accumulator voltage | 14.8 V DC |  | Extracted | ievpi:attr_technical:accumulator_voltage | 1.0
311 | Vega_Puls_64_HART | DV-17 | technical:Life time with sensor permanently on and full accumulator | technical:Life time with sensor permanently on and full accumulator | >60 h |  | Extracted | ievpi:attr_technical:life_time_with_sensor_permanently_on_and_full_accumulator | 1.0
312 | Vega_Puls_64_HART | DV-17 | technical:signal_type | technical:signal_type | Wireless |  | Extracted | ievpi:attr_technical:signal_type | 1.0
313 | Vega_Puls_64_HART | DV-17 | technical:power_supply | technical:power_supply | Internal connection of the socket for the battery charger |  | Extracted | ievpi:attr_technical:power_supply | 1.0
314 | Vega_Puls_64_HART | DV-17 | technical:bus_protocol | technical:bus_protocol | HART, Profibus PA, Foundation Fieldbus |  | Extracted | ievpi:attr_technical:bus_protocol | 1.0
315 | Vega_Puls_64_HART | DV-17 | technical:order_code | technical:order_code | VEGAPULS 64 |  | Extracted | ievpi:attr_technical:order_code | 1.0
316 | VEGAFLEX_81 | DV-18 | technical:Supply voltage | technical:Supply voltage | 9 ... 32 V DC |  | Extracted | ievpi:attr_technical:supply_voltage | 1.0
317 | VEGAFLEX_81 | DV-18 | technical:Power consumption | technical:Power consumption | max. 500 mW |  | Extracted | ievpi:attr_technical:power_consumption | 1.0
318 | VEGAFLEX_81 | DV-18 | technical:Resolution current output | technical:Resolution current output | 0.01 mA |  | Extracted | ievpi:attr_technical:resolution_current_output | 1.0
319 | VEGAFLEX_81 | DV-18 | technical:Burden voltage current output | technical:Burden voltage current output | max. 12 V |  | Extracted | ievpi:attr_technical:burden_voltage_current_output | 1.0
320 | VEGAFLEX_81 | DV-18 | technical:Communication interface | technical:Communication interface | Profibus PA |  | Extracted | ievpi:attr_technical:communication_interface | 1.0
321 | VEGAFLEX_81 | DV-18 | technical:Data transfer rate | technical:Data transfer rate | 31.25 kBit/s |  | Extracted | ievpi:attr_technical:data_transfer_rate | 1.0
322 | VEGAFLEX_81 | DV-18 | technical:Cycle time | technical:Cycle time | min. 100 ms |  | Extracted | ievpi:attr_technical:cycle_time | 1.0
323 | VEGAFLEX_81 | DV-18 | technical:power_supply | technical:power_supply | voltage supply |  | Extracted | ievpi:attr_technical:power_supply | 1.0
324 | VEGAFLEX_81 | DV-18 | technical:bus_protocol | technical:bus_protocol | Profibus PA |  | Extracted | ievpi:attr_technical:bus_protocol | 1.0
325 | VEGAFLEX_81 | DV-18 | technical:order_code | technical:order_code | VEGAFLEX 81 |  | Extracted | ievpi:attr_technical:order_code | 1.0
326 | T16_temperature_transmitter | DV-19 | technical:Power supply UB | technical:Power supply UB | DC 10 ... 35 V |  | Extracted | ievpi:attr_technical:power_supply_ub | 1.0
327 | T16_temperature_transmitter | DV-19 | technical:Load RA | technical:Load RA | RA ≤ (UB - 10 V) / 0.0215 A |  | Extracted | ievpi:attr_technical:load_ra | 1.0
328 | T16_temperature_transmitter | DV-19 | technical:Insulation resistance (test voltage, input to analogue output) | technical:Insulation resistance (test voltage, input to analogue output) | AC 1,500 V |  | Extracted | ievpi:attr_technical:insulation_resistance_(test_voltage,_input_to_analogue_output) | 1.0
329 | T16_temperature_transmitter | DV-19 | technical:EMC stability | technical:EMC stability | EN 61326-2-3:2013 |  | Extracted | ievpi:attr_technical:emc_stability | 1.0
330 | T16_temperature_transmitter | DV-19 | technical:power_supply | technical:power_supply | DC 10 ... 35 V |  | Extracted | ievpi:attr_technical:power_supply | 1.0
331 | T16_temperature_transmitter | DV-19 | technical:order_code | technical:order_code | 14231581 |  | Extracted | ievpi:attr_technical:order_code | 1.0
332 | TIF50_TIF52 | DV-20 | technical:Communication protocol | technical:Communication protocol | HART |  | Extracted | ievpi:attr_technical:communication_protocol | 1.0
333 | TIF50_TIF52 | DV-20 | technical:Certifications | technical:Certifications | ['ATEX', 'IEC', 'IECEx', 'EAC Ex'] |  | Extracted | ievpi:attr_technical:certifications | 1.0
334 | TIF50_TIF52 | DV-20 | technical:bus_protocol | technical:bus_protocol | HART |  | Extracted | ievpi:attr_technical:bus_protocol | 1.0
335 | AXF_magnetic_flowmeter | DV-21 | technical:Signal cable durable temperature | technical:Signal cable durable temperature | -40 to +150 °C |  | Extracted | ievpi:attr_technical:signal_cable_durable_temperature | 1.0
336 | AXF_magnetic_flowmeter | DV-21 | technical:signal_type | technical:signal_type | ['Analog', 'Pulse'] |  | Extracted | ievpi:attr_technical:signal_type | 1.0
337 | AXF_magnetic_flowmeter | DV-21 | technical:bus_protocol | technical:bus_protocol | ['Foundation fieldbus', 'BRAIN', 'HART'] |  | Extracted | ievpi:attr_technical:bus_protocol | 1.0
338 | AXF_magnetic_flowmeter | DV-21 | technical:signal_type | technical:signal_type | Analog, Pulse, Status, Alarm |  | Extracted | ievpi:attr_technical:signal_type | 1.0
339 | AXF_magnetic_flowmeter | DV-21 | technical:power_supply | technical:power_supply | 24V DC, 30V DC |  | Extracted | ievpi:attr_technical:power_supply | 1.0

## Geometric_Attributes
Index | Document_ID | Device_ID | Attribute_Key | Attribute_Name | Attribute_Value | Attribute_Unit | Attribute_Source | SemanticID_Attribute | Mapping_Confidence | LLM_Reasoning
1 | 0290_solenoid_valve | DV-1 | geometric:Nominal diameter | geometric:Nominal diameter | DN 15 to DN 50 |  | Extracted | ievpi:attr_geometric:nominal_diameter | 1.0
2 | 0290_solenoid_valve | DV-1 | geometric:dimensions | geometric:dimensions | See dimensions section for detailed measurements |  | Extracted | ievpi:attr_geometric:dimensions | 1.0
3 | 0290_solenoid_valve | DV-1 | geometric:material | geometric:material | Various diaphragm materials available (e.g., EPDM, FKM, PTFE), stainless steel body variants available |  | Extracted | ievpi:attr_geometric:material | 1.0
4 | 0290_solenoid_valve | DV-1 | geometric:protection_class | geometric:protection_class | IP65 |  | Extracted | ievpi:attr_geometric:protection_class | 1.0
5 | 0290_solenoid_valve | DV-1 | Dimensions 5.1. Threaded variant Note | Dimensions 5.1. Threaded variant Note | • Dimensions in | mm | Datasheet | 0112/2///61987#ABA300#005 | 1.0 | datasheet_parser
6 | 3285_proportional_valve | DV-2 | geometric:Connection orifice DN | geometric:Connection orifice DN | 15...25 |  | Extracted | ievpi:attr_geometric:connection_orifice_dn | 1.0
7 | 3285_proportional_valve | DV-2 | geometric:dimensions | geometric:dimensions | See section 4 |  | Extracted | ievpi:attr_geometric:dimensions | 1.0
8 | 3285_proportional_valve | DV-2 | geometric:material | geometric:material | Bürkert resistApp, see section 3 |  | Extracted | ievpi:attr_geometric:material | 1.0
9 | 3285_proportional_valve | DV-2 | geometric:mounting_type | geometric:mounting_type | Threaded variant, see section 4.1 |  | Extracted | ievpi:attr_geometric:mounting_type | 1.0
10 | 3285_proportional_valve | DV-2 | PC (Polycarbonate) | PC (Polycarbonate) | 2 |  | Datasheet | 0112/2///61987#ABA300#005 | 1.0 | datasheet_parser
11 | 3285_proportional_valve | DV-2 | NPT 1 | NPT 1 | 108.5 | inch | Datasheet | 0112/2///61987#ABA300#005 | 1.0 | datasheet_parser
12 | 3285_proportional_valve | DV-2 | RC 1 | RC 1 | 108.5 | inch | Datasheet | 0112/2///61987#ABA300#005 | 1.0 | datasheet_parser
13 | 3285_proportional_valve | DV-2 | Dimensions 4.1. Threaded variant Note | Dimensions 4.1. Threaded variant Note |  | mm | Datasheet | 0112/2///61987#ABA300#005 | 1.0 | datasheet_parser
14 | Liquicap_M_Technical_Information | DV-3 | geometric:Weight | geometric:Weight | 22 |  | Extracted | ievpi:attr_geometric:weight | 1.0
15 | Liquicap_M_Technical_Information | DV-3 | geometric:weight | geometric:weight | 22 |  | Extracted | ievpi:attr_geometric:weight | 1.0
16 | Liquicap_M_Technical_Information | DV-3 | geometric:material | geometric:material | Corrosion-resistant, FDA-listed materials |  | Extracted | ievpi:attr_geometric:material | 1.0
17 | Liquicap_M_Technical_Information | DV-3 | geometric:protection_class | geometric:protection_class | Degree of protection specified |  | Extracted | ievpi:attr_geometric:protection_class | 1.0
18 | Liquicap_M_Technical_Information | DV-3 | Total length (L) | Total length (L) | 100...4000 | mm | Datasheet | 0112/2///61987#ABA300#005 | 1.0 | datasheet_parser
19 | Liquicap_M_Technical_Information | DV-3 | Active rod length (L1) | Active rod length (L1) | 100...4000 | mm | Datasheet | 0112/2///61987#ABA300#005 | 1.0 | datasheet_parser
20 | Liquicap_M_Technical_Information | DV-3 | With a fully insulated inactive length (22 mm rod) | With a fully insulated inactive length (22 mm rod) | L00-FMI5xxxx-05-05-xx-xx-012 |  | Datasheet | 0112/2///61987#ABA300#005 | 1.0 | datasheet_parser
21 | Liquicap_M_Technical_Information | DV-3 | Probe rod diameter 10 mm | Probe rod diameter 10 mm | approx. 10 | mm | Datasheet | 0112/2///61987#ABA300#005 | 1.0 | datasheet_parser
22 | Liquicap_M_Technical_Information | DV-3 | Probe rod diameter 16 and 22 mm | Probe rod diameter 16 and 22 mm | approx.15 | mm | Datasheet | 0112/2///61987#ABA300#005 | 1.0 | datasheet_parser
23 | Liquicap_M_Technical_Information | DV-3 | Weight Housing with process connection | Weight Housing with process connection | • F15, F16, F17, F13 approx. 4.0 | kg | Datasheet | 0112/2///61987#ABA300#005 | 1.0 | datasheet_parser
24 | TR12_Technical_Information_DE | DV-4 | geometric:Protection class | geometric:Protection class | IP68 |  | Extracted | ievpi:attr_geometric:protection_class | 1.0
25 | TR12_Technical_Information_DE | DV-4 | geometric:Mounting type | geometric:Mounting type | Modularer Aufbau mit standardmäßigen Anschlussköpfen nach DIN EN 50446 und kundenspezifischen Eintauchlängen |  | Extracted | ievpi:attr_geometric:mounting_type | 1.0
26 | TR12_Technical_Information_DE | DV-4 | geometric:Compatibility | geometric:Compatibility | Nach DIN 43772 |  | Extracted | ievpi:attr_geometric:compatibility | 1.0
27 | Promass_P500_Operating_Instructions | DV-5 | DC 28.8 V (active) Pulse width Adjustable | DC 28.8 V (active) Pulse width Adjustable | 0.05 to 2 000 | ms | Datasheet | 0112/2///61987#ABA300#005 | 1.0 | datasheet_parser
28 | ALPHA1 | DV-6 | geometric:Einbaulänge | geometric:Einbaulänge | 180 mm |  | Extracted | ievpi:attr_geometric:einbaulänge | 1.0
29 | ALPHA1 | DV-6 | geometric:Gewicht netto | geometric:Gewicht netto | 2.06 kg |  | Extracted | ievpi:attr_geometric:gewicht_netto | 1.0
30 | ALPHA1 | DV-6 | geometric:Gewicht brutto | geometric:Gewicht brutto | 2.2 kg |  | Extracted | ievpi:attr_geometric:gewicht_brutto | 1.0
31 | ALPHA1 | DV-6 | geometric:Schutzart (IEC 34-5) | geometric:Schutzart (IEC 34-5) | X4D |  | Extracted | ievpi:attr_geometric:schutzart_(iec_34-5) | 1.0
32 | ALPHA1 | DV-6 | geometric:Betriebstemperaturbereich | geometric:Betriebstemperaturbereich | 0 .. 55 °C |  | Extracted | ievpi:attr_geometric:betriebstemperaturbereich | 1.0
33 | ALPHA1 | DV-6 | geometric:dimensions | geometric:dimensions | 180 mm (Einbaulänge) |  | Extracted | ievpi:attr_geometric:dimensions | 1.0
34 | ALPHA1 | DV-6 | geometric:weight | geometric:weight | 2.06 kg (netto), 2.2 kg (brutto) |  | Extracted | ievpi:attr_geometric:weight | 1.0
35 | ALPHA1 | DV-6 | geometric:material | geometric:material | {'Pumpengehäuse': 'Gusseisen (EN-GJL-150, ASTM A48-150B)', 'Laufrad': 'Verbundwerkstoff (PES + 30% GF)', 'Welle und Lager': 'Keramik (radiale Lager), Kohlenstoff (Axiallager)'} |  | Extracted | ievpi:attr_geometric:material | 1.0
36 | ALPHA1 | DV-6 | geometric:mounting_type | geometric:mounting_type | Flanschmontage |  | Extracted | ievpi:attr_geometric:mounting_type | 1.0
37 | ALPHA1 | DV-6 | geometric:protection_class | geometric:protection_class | X4D |  | Extracted | ievpi:attr_geometric:protection_class | 1.0
38 | ALPHA1 | DV-6 | geometric:ambient_temperature | geometric:ambient_temperature | 0 .. 55 °C |  | Extracted | ievpi:attr_geometric:ambient_temperature | 1.0
39 | Magna3 | DV-7 | geometric:dimensions | geometric:dimensions | Varies by model (see performance data chart) |  | Extracted | ievpi:attr_geometric:dimensions | 1.0
40 | Magna3 | DV-7 | geometric:weight | geometric:weight | Varies by model |  | Extracted | ievpi:attr_geometric:weight | 1.0
41 | Magna3 | DV-7 | geometric:material | geometric:material | Varies by model |  | Extracted | ievpi:attr_geometric:material | 1.0
42 | Magna3 | DV-7 | geometric:mounting_type | geometric:mounting_type | Inline installation |  | Extracted | ievpi:attr_geometric:mounting_type | 1.0
43 | Magna3 | DV-7 | geometric:protection_class | geometric:protection_class | IP44 |  | Extracted | ievpi:attr_geometric:protection_class | 1.0
44 | Optiflex_1300C | DV-8 | geometric:Housing material | geometric:Housing material | Polycarbonate |  | Extracted | ievpi:attr_geometric:housing_material | 1.0
45 | Optiflex_1300C | DV-8 | geometric:Weight | geometric:Weight | Approx. 1.5 kg |  | Extracted | ievpi:attr_geometric:weight | 1.0
46 | Optiflex_1300C | DV-8 | geometric:dimensions | geometric:dimensions | 200 mm x 150 mm x 100 mm |  | Extracted | ievpi:attr_geometric:dimensions | 1.0
47 | Optiflex_1300C | DV-8 | geometric:weight | geometric:weight | Approx. 1.5 kg |  | Extracted | ievpi:attr_geometric:weight | 1.0
48 | Optiflex_1300C | DV-8 | geometric:material | geometric:material | Polycarbonate |  | Extracted | ievpi:attr_geometric:material | 1.0
49 | Optiflex_1300C | DV-8 | geometric:mounting_type | geometric:mounting_type | Top or side mounting |  | Extracted | ievpi:attr_geometric:mounting_type | 1.0
50 | Optiflex_1300C | DV-8 | geometric:protection_class | geometric:protection_class | IP66/IP67 |  | Extracted | ievpi:attr_geometric:protection_class | 1.0
51 | Optiflex_1300C | DV-8 | These are the dimensions | These are the dimensions |  | mm | Datasheet | 0112/2///61987#ABA300#005 | 1.0 | datasheet_parser
52 | Optiflex_1300C | DV-8 | The inner diameter of the stillwell. min-max | The inner diameter of the stillwell. min-max | 20 … 1000 | mm / | Datasheet | 0112/2///61987#ABA300#005 | 1.0 | datasheet_parser
53 | Optiflex_1300C | DV-8 | Nozzle Diameter The inner diameter of the nozzle. min-max | Nozzle Diameter The inner diameter of the nozzle. min-max | 20 … 1000 | mm / | Datasheet | 0112/2///61987#ABA300#005 | 1.0 | datasheet_parser
54 | Optiflex_1300C | DV-8 | Dimensions in inches Probe end options for cable probes | Dimensions in inches Probe end options for cable probes | single cable Ø4 mm / 0.16 ¨ |  | Datasheet | 0112/2///61987#ABA300#005 | 1.0 | datasheet_parser
55 | Optiflex_1300C | DV-8 | Dimensions and weights in inches | Dimensions and weights in inches | and | lb | Datasheet | 0112/2///61987#ABA300#005 | 1.0 | datasheet_parser
56 | Optiflex_7200C | DV-9 | geometric:Housing_material | geometric:Housing_material | 316L stainless steel |  | Extracted | ievpi:attr_geometric:housing_material | 1.0
57 | Optiflex_7200C | DV-9 | geometric:Process_connection_material | geometric:Process_connection_material | 316L stainless steel |  | Extracted | ievpi:attr_geometric:process_connection_material | 1.0
58 | Optiflex_7200C | DV-9 | geometric:Probe_material | geometric:Probe_material | 316L stainless steel, PEEK, PTFE |  | Extracted | ievpi:attr_geometric:probe_material | 1.0
59 | Optiflex_7200C | DV-9 | geometric:Probe_diameter | geometric:Probe_diameter | 6 ... 12 mm / 0.24 ... 0.47 in |  | Extracted | ievpi:attr_geometric:probe_diameter | 1.0
60 | Optiflex_7200C | DV-9 | geometric:Probe_length | geometric:Probe_length | up to 20 m / 65.6 ft |  | Extracted | ievpi:attr_geometric:probe_length | 1.0
61 | Optiflex_7200C | DV-9 | geometric:Weight | geometric:Weight | approx. 2.5 kg / 5.5 lb |  | Extracted | ievpi:attr_geometric:weight | 1.0
62 | Optiflex_7200C | DV-9 | geometric:Protection_class | geometric:Protection_class | IP66/IP67 |  | Extracted | ievpi:attr_geometric:protection_class | 1.0
63 | Optiflex_7200C | DV-9 | geometric:dimensions | geometric:dimensions | 190 x 140 x 110 mm / 7.5 x 5.5 x 4.3 in |  | Extracted | ievpi:attr_geometric:dimensions | 1.0
64 | Optiflex_7200C | DV-9 | geometric:weight | geometric:weight | approx. 2.5 kg / 5.5 lb |  | Extracted | ievpi:attr_geometric:weight | 1.0
65 | Optiflex_7200C | DV-9 | geometric:material | geometric:material | 316L stainless steel |  | Extracted | ievpi:attr_geometric:material | 1.0
66 | Optiflex_7200C | DV-9 | geometric:mounting_type | geometric:mounting_type | Top mounting, Side mounting |  | Extracted | ievpi:attr_geometric:mounting_type | 1.0
67 | Optiflex_7200C | DV-9 | geometric:protection_class | geometric:protection_class | IP66/IP67 |  | Extracted | ievpi:attr_geometric:protection_class | 1.0
68 | Optiflex_7200C | DV-9 | with sensor extension | with sensor extension | 9.93 |  | Datasheet | 0112/2///61987#ABA300#005 | 1.0 | datasheet_parser
69 | Optiflex_7200C | DV-9 | Without 1 Sensor extension with 50-ohm cable / length | Without 1 Sensor extension with 50-ohm cable / length | 2.0 | m | Datasheet | 0112/2///61987#ABA300#005 | 1.0 | datasheet_parser
70 | Optiflex_7200C | DV-9 | Sensor extension with 50-ohm cable / length | Sensor extension with 50-ohm cable / length | 5.0 | m | Datasheet | 0112/2///61987#ABA300#005 | 1.0 | datasheet_parser
71 | Siemens_321-1BL00-0AA0 | DV-10 | geometric:Width | geometric:Width | 40 mm |  | Extracted | ievpi:attr_geometric:width | 1.0
72 | Siemens_321-1BL00-0AA0 | DV-10 | geometric:Height | geometric:Height | 125 mm |  | Extracted | ievpi:attr_geometric:height | 1.0
73 | Siemens_321-1BL00-0AA0 | DV-10 | geometric:Depth | geometric:Depth | 120 mm |  | Extracted | ievpi:attr_geometric:depth | 1.0
74 | Siemens_321-1BL00-0AA0 | DV-10 | geometric:Weight, approx. | geometric:Weight, approx. | 260 g |  | Extracted | ievpi:attr_geometric:weight,_approx. | 1.0
75 | Siemens_321-1BL00-0AA0 | DV-10 | geometric:dimensions | geometric:dimensions | {'width': '40 mm', 'height': '125 mm', 'depth': '120 mm'} |  | Extracted | ievpi:attr_geometric:dimensions | 1.0
76 | Siemens_321-1BL00-0AA0 | DV-10 | geometric:weight | geometric:weight | 260 g |  | Extracted | ievpi:attr_geometric:weight | 1.0
77 | Siemens_322-1BL00-0AA0 | DV-11 | geometric:Width | geometric:Width | 40 mm |  | Extracted | ievpi:attr_geometric:width | 1.0
78 | Siemens_322-1BL00-0AA0 | DV-11 | geometric:Height | geometric:Height | 125 mm |  | Extracted | ievpi:attr_geometric:height | 1.0
79 | Siemens_322-1BL00-0AA0 | DV-11 | geometric:Depth | geometric:Depth | 120 mm |  | Extracted | ievpi:attr_geometric:depth | 1.0
80 | Siemens_322-1BL00-0AA0 | DV-11 | geometric:Weight approx | geometric:Weight approx | 260 g |  | Extracted | ievpi:attr_geometric:weight_approx | 1.0
81 | Siemens_331-7TF01-0AB1 | DV-14 | geometric:IP degree of protection | geometric:IP degree of protection | IP20 |  | Extracted | ievpi:attr_geometric:ip_degree_of_protection | 1.0
82 | Siemens_331-7TF01-0AB1 | DV-14 | geometric:Width | geometric:Width | 40 mm |  | Extracted | ievpi:attr_geometric:width | 1.0
83 | Siemens_331-7TF01-0AB1 | DV-14 | geometric:Height | geometric:Height | 125 mm |  | Extracted | ievpi:attr_geometric:height | 1.0
84 | Siemens_331-7TF01-0AB1 | DV-14 | geometric:Depth | geometric:Depth | 117 mm |  | Extracted | ievpi:attr_geometric:depth | 1.0
85 | Siemens_331-7TF01-0AB1 | DV-14 | geometric:Weight, approx. | geometric:Weight, approx. | 205 g |  | Extracted | ievpi:attr_geometric:weight,_approx. | 1.0
86 | Siemens_332-5HF00-0AB0 | DV-15 | geometric:dimensions | geometric:dimensions | {'width': '40 mm', 'height': '125 mm', 'depth': '117 mm'} |  | Extracted | ievpi:attr_geometric:dimensions | 1.0
87 | Siemens_332-5HF00-0AB0 | DV-15 | geometric:weight | geometric:weight | 272 g |  | Extracted | ievpi:attr_geometric:weight | 1.0
88 | Vega_Puls_64 | DV-16 | geometric:Protection rating | geometric:Protection rating | IP68 (1 bar) |  | Extracted | ievpi:attr_geometric:protection_rating | 1.0
89 | Vega_Puls_64 | DV-16 | geometric:dimensions | geometric:dimensions | 115 mm x 115 mm x 150 mm |  | Extracted | ievpi:attr_geometric:dimensions | 1.0
90 | Vega_Puls_64 | DV-16 | geometric:material | geometric:material | 316L, PP, PTFE, PEEK (wetted parts); FKM, FFKM, EPDM, PTFE (process seal) |  | Extracted | ievpi:attr_geometric:material | 1.0
91 | Vega_Puls_64 | DV-16 | geometric:mounting_type | geometric:mounting_type | Thread G1/4, 1/4 NPT; Flanges DN 50, 2", DN 100, 4"; Mounting strap; Adapter flanges |  | Extracted | ievpi:attr_geometric:mounting_type | 1.0
92 | Vega_Puls_64 | DV-16 | geometric:protection_class | geometric:protection_class | IP68 (1 bar) |  | Extracted | ievpi:attr_geometric:protection_class | 1.0
93 | Vega_Puls_64_HART | DV-17 | geometric:dimensions | geometric:dimensions | {'thread with integrated horn antenna G¾': {'length': '92.5 mm', 'width': '92.5 mm', 'height': '195 mm'}, 'flange with encapsulated antenna system DN 80': {'length': '145 mm', 'width': '145 mm', 'height': '195 mm'}, 'plastic horn antenna DN 80': {'length': '115 mm', 'width': '115 mm', 'height': '195 mm'}} |  | Extracted | ievpi:attr_geometric:dimensions | 1.0
94 | Vega_Puls_64_HART | DV-17 | geometric:material | geometric:material | {'wetted parts': '316L, PP, PTFE, or PEEK', 'process seal': 'FKM, FFKM, EPDM or PTFE'} |  | Extracted | ievpi:attr_geometric:material | 1.0
95 | Vega_Puls_64_HART | DV-17 | geometric:protection_class | geometric:protection_class | IP 68 (1 bar) |  | Extracted | ievpi:attr_geometric:protection_class | 1.0
96 | VEGAFLEX_81 | DV-18 | geometric:Degree of protection | geometric:Degree of protection | IP66/IP68 (1 bar) |  | Extracted | ievpi:attr_geometric:degree_of_protection | 1.0
97 | VEGAFLEX_81 | DV-18 | geometric:Housing material | geometric:Housing material | 316L |  | Extracted | ievpi:attr_geometric:housing_material | 1.0
98 | VEGAFLEX_81 | DV-18 | geometric:Probe material | geometric:Probe material | 316L |  | Extracted | ievpi:attr_geometric:probe_material | 1.0
99 | VEGAFLEX_81 | DV-18 | geometric:Cable material | geometric:Cable material | PEEK |  | Extracted | ievpi:attr_geometric:cable_material | 1.0
100 | VEGAFLEX_81 | DV-18 | geometric:Rod diameter | geometric:Rod diameter | 8 mm |  | Extracted | ievpi:attr_geometric:rod_diameter | 1.0
101 | VEGAFLEX_81 | DV-18 | geometric:Cable diameter | geometric:Cable diameter | 4 mm |  | Extracted | ievpi:attr_geometric:cable_diameter | 1.0
102 | VEGAFLEX_81 | DV-18 | geometric:Weight | geometric:Weight | approx. 1.5 kg |  | Extracted | ievpi:attr_geometric:weight | 1.0
103 | VEGAFLEX_81 | DV-18 | geometric:dimensions | geometric:dimensions | 120 x 120 x 200 mm |  | Extracted | ievpi:attr_geometric:dimensions | 1.0
104 | VEGAFLEX_81 | DV-18 | geometric:weight | geometric:weight | approx. 1.5 kg |  | Extracted | ievpi:attr_geometric:weight | 1.0
105 | VEGAFLEX_81 | DV-18 | geometric:material | geometric:material | 316L |  | Extracted | ievpi:attr_geometric:material | 1.0
106 | VEGAFLEX_81 | DV-18 | geometric:mounting_type | geometric:mounting_type | Top mounting |  | Extracted | ievpi:attr_geometric:mounting_type | 1.0
107 | VEGAFLEX_81 | DV-18 | geometric:protection_class | geometric:protection_class | IP66/IP68 (1 bar) |  | Extracted | ievpi:attr_geometric:protection_class | 1.0
108 | VEGAFLEX_81 | DV-18 | Probe length | Probe length | 33 | mm | Datasheet | 0112/2///61987#ABA300#005 | 1.0 | datasheet_parser
109 | T16_temperature_transmitter | DV-19 | geometric:dimensions | geometric:dimensions | Head-mounted: 45 x 75 x 110 mm, Rail-mounted: 22.5 x 75 x 110 mm |  | Extracted | ievpi:attr_geometric:dimensions | 1.0
110 | T16_temperature_transmitter | DV-19 | geometric:weight | geometric:weight | Approx. 150 g |  | Extracted | ievpi:attr_geometric:weight | 1.0
111 | T16_temperature_transmitter | DV-19 | geometric:mounting_type | geometric:mounting_type | Head-mounted or DIN rail-mounted |  | Extracted | ievpi:attr_geometric:mounting_type | 1.0
112 | T16_temperature_transmitter | DV-19 | geometric:protection_class | geometric:protection_class | IP67 |  | Extracted | ievpi:attr_geometric:protection_class | 1.0
113 | T16_temperature_transmitter | DV-19 | Acceleration / Shock width Model T16.H | Acceleration / Shock width Model T16.H | 100 | g / 6 ms | Datasheet | 0112/2///61987#ABA300#005 | 1.0 | datasheet_parser
114 | TIF50_TIF52 | DV-20 | geometric:material | geometric:material | Stainless steel |  | Extracted | ievpi:attr_geometric:material | 1.0
115 | TIF50_TIF52 | DV-20 | geometric:protection_class | geometric:protection_class | IP67 |  | Extracted | ievpi:attr_geometric:protection_class | 1.0
116 | TIF50_TIF52 | DV-20 | Ingress protection IP66 Weight Aluminium | Ingress protection IP66 Weight Aluminium | 1.5 | kg | Datasheet | 0112/2///61987#ABA300#005 | 1.0 | datasheet_parser
117 | AXF_magnetic_flowmeter | DV-21 | geometric:Degree of Protection | geometric:Degree of Protection | IP66/IP67 (IEC 60529), Type 4X (NEMA 250) |  | Extracted | ievpi:attr_geometric:degree_of_protection | 1.0
118 | AXF_magnetic_flowmeter | DV-21 | geometric:material | geometric:material | {'Wetted Parts': {'Body': 'Stainless steel SCS14A, CF8M', 'Flange materials for DY250 to DY400': 'SUS F304', 'Shedder Bar': 'Duplex stainless steel S31803', 'Gasket': 'SUS316 stainless steel with PTFE coating'}, 'Non-Wetted Parts': {'Housing (Case, Cover)': 'Aluminum alloy ADC12', 'Name Plate': 'Stainless steel SUS304', 'DYA Mounting Bracket for 2B pipe': 'Carbon steel'}} |  | Extracted | ievpi:attr_geometric:material | 1.0
119 | AXF_magnetic_flowmeter | DV-21 | geometric:protection_class | geometric:protection_class | IP66/IP67 (IEC 60529), Type 4X (NEMA 250) |  | Extracted | ievpi:attr_geometric:protection_class | 1.0
120 | AXF_magnetic_flowmeter | DV-21 | WEIGHT kg (lb) | WEIGHT kg (lb) | 33.4 | kg | Datasheet | 0112/2///61987#ABA300#005 | 1.0 | datasheet_parser
121 | AXF_magnetic_flowmeter | DV-21 | CONNECTION (both sides) EARTH TERMINAL 87.5 (3.44) Weight | CONNECTION (both sides) EARTH TERMINAL 87.5 (3.44) Weight | 1.9 | kg (4.2lb), 4.1 kg (9.0lb) for /E1. | Datasheet | 0112/2///61987#ABA300#005 | 1.0 | datasheet_parser

## Connection_Attributes
Index | Document_ID | Device_ID | Connection_Type | Signal_Type | Power_Supply | Bus_Protocol | Attribute_Source | SemanticID | Confidence
1 | 0290_solenoid_valve | DV-1 | Cable plug |  |  |  | Extracted | 0112/2///61987#ABA300#005 | 1.0
2 | 3285_proportional_valve | DV-2 | Circular plug M12, 8-pin (analogue) ¦ Circular plug M12, 5-p |  |  |  | Extracted | 0112/2///61987#ABA300#005 | 1.0
3 | Liquicap_M_Technical_Information | DV-3 | M12 connector, Terminal assignment |  |  |  | Extracted | 0112/2///61987#ABA300#005 | 1.0
4 | TR12_Technical_Information_DE | DV-4 | Analogausgang 4 ... 20 mA, HART, PROFIBUS PA, FOUNDATION Fie |  |  |  | Extracted | 0112/2///61987#ABA300#005 | 1.0
5 | Promass_P500_Operating_Instructions | DV-5 | Spring-loaded terminals; Suitable for strands and strands wi |  |  |  | Extracted | 0112/2///61987#ABA300#005 | 1.0
6 | ALPHA1 | DV-6 | PWM |  |  |  | Extracted | 0112/2///61987#ABA300#005 | 1.0
7 | Magna3 | DV-7 | Bluetooth |  |  |  | Extracted | 0112/2///61987#ABA300#005 | 1.0
8 | Optiflex_1300C | DV-8 | Terminal compartment |  |  |  | Extracted | 0112/2///61987#ABA300#005 | 1.0
9 | Optiflex_7200C | DV-9 | 4...20 mA/HART output, 4...20 mA output, switch output - rel |  |  |  | Extracted | 0112/2///61987#ABA300#005 | 1.0
10 | Siemens_321-1BL00-0AA0 | DV-10 | 40-pin |  | 24 V |  | Extracted | 0112/2///61987#ABA300#005 | 1.0
11 | Siemens_322-1BL00-0AA0 | DV-11 | 40-pin |  | 24 V |  | Extracted | 0112/2///61987#ABA300#005 | 1.0
12 | Siemens_331-7KF02-0AB0 | DV-13 | 20-pin |  | 24 V |  | Extracted | 0112/2///61987#ABA300#005 | 1.0
13 | Siemens_331-7TF01-0AB1 | DV-14 | 20-pin | 4-20 mA / HART | 24 V | HART | Extracted | 0112/2///61987#ABA300#005 | 1.0
14 | Siemens_332-5HF00-0AB0 | DV-15 | 40-pin |  | 24 V |  | Extracted | 0112/2///61987#ABA300#005 | 1.0
15 | Vega_Puls_64 | DV-16 | Bluetooth, HART, Profibus PA, Foundation Fieldbus | 4 ... 20 mA |  | HART | Extracted | 0112/2///61987#ABA300#005 | 1.0
16 | Vega_Puls_64_HART | DV-17 | Bluetooth, HART, AMS, PDM |  |  |  | Extracted | 0112/2///61987#ABA300#005 | 1.0
17 | VEGAFLEX_81 | DV-18 | spring-loaded terminals | signal output |  | Profibus PA | Extracted | 0112/2///61987#ABA300#005 | 1.0
18 | T16_temperature_transmitter | DV-19 | Terminals | Thermocouples, 4 ... 20 mA loop |  |  | Extracted | 0112/2///61987#ABA300#005 | 1.0
19 | TIF50_TIF52 | DV-20 | HART | 4-20 mA / HART |  | HART | Extracted | 0112/2///61987#ABA300#005 | 1.0
20 | AXF_magnetic_flowmeter | DV-21 | Analog Output, Pulse Output, Status Output, Alarm Output |  |  |  | Extracted | 0112/2///61987#ABA300#005 | 1.0
21 | Siemens_331-7KB02-0AB0 | DV-12 | 20-pin |  | 24 V |  | Extracted | 0112/2///61987#ABA300#005 | 1.0

## Manufacturer_Specific
Index | Document_ID | Device_ID | Attribute_Key | Attribute_Name | Attribute_Value | Attribute_Source
1 | 0290_solenoid_valve | DV-1 | parameters:Orifice | parameters:Orifice | DN 12…DN 50 | Extracted
2 | 0290_solenoid_valve | DV-1 | parameters:Orifice (with approval according to DIN EN 161) | parameters:Orifice (with approval according to DIN EN 161) | DN 12…DN 25 | Extracted
3 | 0290_solenoid_valve | DV-1 | parameters:Body material | parameters:Body material | Brass, stainless steel 1.4581 | Extracted
4 | 0290_solenoid_valve | DV-1 | parameters:Seal material | parameters:Seal material | NBR, FKM, EPDM | Extracted
5 | 0290_solenoid_valve | DV-1 | parameters:Coil material | parameters:Coil material | Epoxy | Extracted
6 | 0290_solenoid_valve | DV-1 | parameters:Valve inner parts material | parameters:Valve inner parts material | Brass, stainless steel | Extracted
7 | 0290_solenoid_valve | DV-1 | parameters:Thermal insulation class of solenoid coil | parameters:Thermal insulation class of solenoid coil | H | Extracted
8 | 0290_solenoid_valve | DV-1 | parameters:Duty cycle | parameters:Duty cycle | 100 % continuous operation | Extracted
9 | 0290_solenoid_valve | DV-1 | parameters:Switching time (DN 12…DN 25) - Opening | parameters:Switching time (DN 12…DN 25) - Opening | 100…250 ms ms | Extracted
10 | 0290_solenoid_valve | DV-1 | parameters:Switching time (DN 12…DN 25) - Closing | parameters:Switching time (DN 12…DN 25) - Closing | 700…2000 ms ms | Extracted
11 | 0290_solenoid_valve | DV-1 | parameters:Switching time (DN 32…DN 65) - Opening | parameters:Switching time (DN 32…DN 65) - Opening | 300…1000 ms ms | Extracted
12 | 0290_solenoid_valve | DV-1 | parameters:Switching time (DN 32…DN 65) - Closing | parameters:Switching time (DN 32…DN 65) - Closing | 700…4000 ms ms | Extracted
13 | 0290_solenoid_valve | DV-1 | parameters:Switching time (DN 12…DN 25 with approval according to DIN EN 161) - Opening | parameters:Switching time (DN 12…DN 25 with approval according to DIN EN 161) - Opening | 120…150 ms ms | Extracted
14 | 0290_solenoid_valve | DV-1 | parameters:Switching time (DN 12…DN 25 with approval according to DIN EN 161) - Closing | parameters:Switching time (DN 12…DN 25 with approval according to DIN EN 161) - Closing | 130…250 ms ms | Extracted
15 | 0290_solenoid_valve | DV-1 | parameters:Voltage | parameters:Voltage | 24 V 50 Hz, 24 V DC, 24 V UC, 110 V 50 Hz, 230 V 50 Hz V | Extracted
16 | 0290_solenoid_valve | DV-1 | parameters:Voltage tolerance | parameters:Voltage tolerance | ±10 % | Extracted
17 | 0290_solenoid_valve | DV-1 | parameters:Medium temperature (with NBR) | parameters:Medium temperature (with NBR) | -10…+80 °C | Extracted
18 | 0290_solenoid_valve | DV-1 | parameters:Medium temperature (with FKM) | parameters:Medium temperature (with FKM) | 0…+120 °C | Extracted
19 | 0290_solenoid_valve | DV-1 | parameters:Medium temperature (with EPDM) | parameters:Medium temperature (with EPDM) | -30…+100 °C | Extracted
20 | 0290_solenoid_valve | DV-1 | parameters:Medium temperature (with NBR and approval according to DIN EN 161) | parameters:Medium temperature (with NBR and approval according to DIN EN 161) | 0…+80 °C | Extracted
21 | 0290_solenoid_valve | DV-1 | Model | Model | 0290 | Datasheet
22 | 0290_solenoid_valve | DV-1 | Manufacturer | Manufacturer | Christian Bürkert | Datasheet
23 | 0290_solenoid_valve | DV-1 | to DIN EN 161 | to DIN EN 161 | Opening: 120…150 ms | Datasheet
24 | 0290_solenoid_valve | DV-1 | Stainless steel 1.4310 | Stainless steel 1.4310 | 5 | Datasheet
25 | 0290_solenoid_valve | DV-1 | Stainless steel 1.4105 or 1.4113 | Stainless steel 1.4105 or 1.4113 | 6 | Datasheet
26 | 0290_solenoid_valve | DV-1 | Stainless steel 1.4303 | Stainless steel 1.4303 | 7 | Datasheet
27 | 0290_solenoid_valve | DV-1 | Brass or stainless steel 1.4581 | Brass or stainless steel 1.4581 | 13 | Datasheet
28 | 0290_solenoid_valve | DV-1 | AC/DC 1.) | AC/DC 1.) | [mm] | Datasheet
29 | 0290_solenoid_valve | DV-1 | Article no. per voltage/frequency | Article no. per voltage/frequency | 024 / AC/DC 1.) | Datasheet
30 | 0290_solenoid_valve | DV-1 | ca. 51 | ca. 51 | 35.7 | Datasheet
31 | 0290_solenoid_valve | DV-1 | Without wiring (AC/DC) | Without wiring (AC/DC) | 0…250 V AC/DC | Datasheet
32 | 0290_solenoid_valve | DV-1 | With LED (AC/DC) | With LED (AC/DC) | 12…24 V AC/DC | Datasheet
33 | 0290_solenoid_valve | DV-1 | With LED and varistor (AC/DC) | With LED and varistor (AC/DC) | 12…24 V AC/DC | Datasheet
34 | 0290_solenoid_valve | DV-1 | With rectifier, LED and varistor | With rectifier, LED and varistor | 12…24 V AC/DC | Datasheet
35 | 0290_solenoid_valve | DV-1 | cURus | cURus | 1087-A-BDK-UC- 28*PU01; 1087-A-BDX-UC- 29*PU01 | Datasheet
36 | 0290_solenoid_valve | DV-1 | Opening | Opening | 100…250 ms | Datasheet
37 | 0290_solenoid_valve | DV-1 | Closing | Closing | 700…2000 ms | Datasheet
38 | 0290_solenoid_valve | DV-1 | Shading ring (AC variant only) Brass variant | Shading ring (AC variant only) Brass variant | copper | Datasheet
39 | 0290_solenoid_valve | DV-1 | Stainless steel variant | Stainless steel variant | silver | Datasheet
40 | 0290_solenoid_valve | DV-1 | O-ring NBR, FKM, EPDM 10 Diaphragm plate Brass variant | O-ring NBR, FKM, EPDM 10 Diaphragm plate Brass variant | CuZn37 | Datasheet
41 | 0290_solenoid_valve | DV-1 | Pilot valve seat Brass variant | Pilot valve seat Brass variant | MS | Datasheet
42 | 0290_solenoid_valve | DV-1 | Flange variant according to DIN EN 1092 - 1 Note | Flange variant according to DIN EN 1092 - 1 Note | • Dimensions in mm | Datasheet
43 | 3285_proportional_valve | DV-2 | parameters:Drive type | parameters:Drive type | stepper motor | Extracted
44 | 3285_proportional_valve | DV-2 | parameters:Connection orifice | parameters:Connection orifice | DN 15...25 mm | Extracted
45 | 3285_proportional_valve | DV-2 | parameters:Variants | parameters:Variants | standard, positioner, process controller | Extracted
46 | 3285_proportional_valve | DV-2 | parameters:Actuator isolation | parameters:Actuator isolation | isolated from flow path | Extracted
47 | 3285_proportional_valve | DV-2 | parameters:Pressure range | parameters:Pressure range | 0…25 bar | Extracted
48 | 3285_proportional_valve | DV-2 | parameters:Duty cycle derating | parameters:Duty cycle derating | diagram provided (see section 6.1) | Extracted
49 | 3285_proportional_valve | DV-2 | parameters:Flow characteristic | parameters:Flow characteristic | exemplary characteristic curve provided (see section 6.3) | Extracted
50 | 3285_proportional_valve | DV-2 | parameters:KV value determination | parameters:KV value determination | method provided (see section 6.2) | Extracted
51 | 3285_proportional_valve | DV-2 | parameters:Valve type | parameters:Valve type | 2-way globe proportional valve | Extracted
52 | 3285_proportional_valve | DV-2 | parameters:Valve operation | parameters:Valve operation | direct-acting | Extracted
53 | 3285_proportional_valve | DV-2 | parameters:Energy consumption feature | parameters:Energy consumption feature | no energy required to maintain valve opening | Extracted
54 | 3285_proportional_valve | DV-2 | Order_Number | Order_Number | 2026-03-24 | Datasheet
55 | 3285_proportional_valve | DV-2 | Model | Model | 3285 | Datasheet
56 | 3285_proportional_valve | DV-2 | Manufacturer | Manufacturer | Christian Bürkert | Datasheet
57 | 3285_proportional_valve | DV-2 | 10 °C…+ 60 °C | 10 °C…+ 60 °C | 1.2. | Datasheet
58 | 3285_proportional_valve | DV-2 | value) | value) | Digital input: 0…5 V | Datasheet
59 | 3285_proportional_valve | DV-2 | closed) or | closed) or | 10…30 V | Datasheet
60 | 3285_proportional_valve | DV-2 | PWM (800 Hz | PWM (800 Hz | 24 V, min: 10 V, | Datasheet
61 | 3285_proportional_valve | DV-2 | frequency | frequency | (5…2000 Hz) | Datasheet
62 | 3285_proportional_valve | DV-2 | Stainless steel 1.4404/1.4401 | Stainless steel 1.4404/1.4401 | 4 | Datasheet
63 | 3285_proportional_valve | DV-2 | Brass or stainless steel 1.4408 | Brass or stainless steel 1.4408 | 8 | Datasheet
64 | 3285_proportional_valve | DV-2 | Stainless steel 1.4401 | Stainless steel 1.4401 | 11 | Datasheet
65 | 3285_proportional_valve | DV-2 | Internal use 1.) | Internal use 1.) | 6 | Datasheet
66 | 3285_proportional_valve | DV-2 | GND (bridge to GND pin 3) | GND (bridge to GND pin 3) | 5 | Datasheet
67 | 3285_proportional_valve | DV-2 | body | body | Xd1 | Datasheet
68 | 3285_proportional_valve | DV-2 | A-coded, 5-pin Input signal (set-point value) Digital input | A-coded, 5-pin Input signal (set-point value) Digital input | 0…5 V | Datasheet
69 | 3285_proportional_valve | DV-2 | PWM (800 Hz, 24 V, min | PWM (800 Hz, 24 V, min | 10 V | Datasheet
70 | 3285_proportional_valve | DV-2 | Output signal (actual value) Digital output | Output signal (actual value) Digital output | PNP | Datasheet
71 | 3285_proportional_valve | DV-2 | Digital output | Digital output | PNP | Datasheet
72 | 3285_proportional_valve | DV-2 | Capacitive buffer module Note | Capacitive buffer module Note | • Dimensions in mm | Datasheet
73 | 3285_proportional_valve | DV-2 | Motor valve(s) connection 24 V DC power supply For example | Motor valve(s) connection 24 V DC power supply For example | Single phase | Datasheet
74 | 3285_proportional_valve | DV-2 | Parameteriza- tion | Parameteriza- tion | Tool | Datasheet
75 | Liquicap_M_Technical_Information | DV-3 | parameters:Process pressure limits | parameters:Process pressure limits | 100 bar | Extracted
76 | Liquicap_M_Technical_Information | DV-3 | parameters:Operating temperature range (medium) | parameters:Operating temperature range (medium) | -80 to +200 °C | Extracted
77 | Liquicap_M_Technical_Information | DV-3 | parameters:Material (process wetted parts) | parameters:Material (process wetted parts) | Corrosion-resistant, FDA-listed | Extracted
78 | Liquicap_M_Technical_Information | DV-3 | parameters:Measured variable | parameters:Measured variable | Level | Extracted
79 | Liquicap_M_Technical_Information | DV-3 | parameters:Measuring range | parameters:Measuring range | 0 to 100 % | Extracted
80 | Liquicap_M_Technical_Information | DV-3 | parameters:Media conductivity requirement | parameters:Media conductivity requirement | 100 μS/cm | Extracted
81 | Liquicap_M_Technical_Information | DV-3 | parameters:Output signal | parameters:Output signal | 4 to 20 mA | Extracted
82 | Liquicap_M_Technical_Information | DV-3 | parameters:Signal on alarm | parameters:Signal on alarm | Configurable | Extracted
83 | Liquicap_M_Technical_Information | DV-3 | parameters:Linearization | parameters:Linearization | Configurable | Extracted
84 | Liquicap_M_Technical_Information | DV-3 | parameters:Supply voltage | parameters:Supply voltage | 12 to 30 V DC | Extracted
85 | Liquicap_M_Technical_Information | DV-3 | parameters:Power consumption | parameters:Power consumption | ≤1 W | Extracted
86 | Liquicap_M_Technical_Information | DV-3 | parameters:Current consumption | parameters:Current consumption | ≤40 mA | Extracted
87 | Liquicap_M_Technical_Information | DV-3 | parameters:Ambient temperature range | parameters:Ambient temperature range | -40 to +80 °C | Extracted
88 | Liquicap_M_Technical_Information | DV-3 | parameters:Storage temperature | parameters:Storage temperature | -40 to +85 °C | Extracted
89 | Liquicap_M_Technical_Information | DV-3 | parameters:Degree of protection | parameters:Degree of protection | IP68 | Extracted
90 | Liquicap_M_Technical_Information | DV-3 | parameters:Climate class | parameters:Climate class | Class 3K7 | Extracted
91 | Liquicap_M_Technical_Information | DV-3 | parameters:Electromagnetic compatibility (EMC) | parameters:Electromagnetic compatibility (EMC) | EN 61326-1 | Extracted
92 | Liquicap_M_Technical_Information | DV-3 | parameters:Vibration resistance | parameters:Vibration resistance | 5 to 2000 Hz | Extracted
93 | Liquicap_M_Technical_Information | DV-3 | parameters:Shock resistance | parameters:Shock resistance | 15 g | Extracted
94 | Liquicap_M_Technical_Information | DV-3 | parameters:Functional safety | parameters:Functional safety | SIL2 | Extracted
95 | Liquicap_M_Technical_Information | DV-3 | parameters:Maximum measured error | parameters:Maximum measured error | ±0.5 % of measured value | Extracted
96 | Liquicap_M_Technical_Information | DV-3 | parameters:Measured value reaction time | parameters:Measured value reaction time | ≤1 s | Extracted
97 | Liquicap_M_Technical_Information | DV-3 | parameters:Integration time | parameters:Integration time | 0.1 to 60 s | Extracted
98 | Liquicap_M_Technical_Information | DV-3 | parameters:Influence of ambient temperature | parameters:Influence of ambient temperature | ≤0.1 % of measured value per 10 K | Extracted
99 | Liquicap_M_Technical_Information | DV-3 | parameters:Influence of process pressure | parameters:Influence of process pressure | ≤0.1 % of measured value per 10 bar | Extracted
100 | Liquicap_M_Technical_Information | DV-3 | parameters:Accuracy of factory adjustment | parameters:Accuracy of factory adjustment | ≤0.2 % of measured value | Extracted
101 | Liquicap_M_Technical_Information | DV-3 | parameters:Resolution | parameters:Resolution | 0.1 % of measured value | Extracted
102 | Liquicap_M_Technical_Information | DV-3 | parameters:Local operation with display | parameters:Local operation with display | Optional | Extracted
103 | Liquicap_M_Technical_Information | DV-3 | Order_Number | Order_Number | TI00401F/00/EN | Datasheet
104 | Liquicap_M_Technical_Information | DV-3 | Model | Model | Liquicap M | Datasheet
105 | Liquicap_M_Technical_Information | DV-3 | Description | Description | Liquicap M FMI51, FMI52 | Datasheet
106 | Liquicap_M_Technical_Information | DV-3 | Manufacturer | Manufacturer | Liquicap M | Datasheet
107 | Liquicap_M_Technical_Information | DV-3 | FieldCare | FieldCare | . . . | Datasheet
108 | Liquicap_M_Technical_Information | DV-3 | L00-FMI5xxxx-06-05-xx-xx-049 | L00-FMI5xxxx-06-05-xx-xx-049 | ~61 mm | Datasheet
109 | Liquicap_M_Technical_Information | DV-3 | language | language | 64.50 | Datasheet
110 | Liquicap_M_Technical_Information | DV-3 | E X Zone 0 L1 Housing side | E X Zone 0 L1 Housing side | wall mounting | Datasheet
111 | Liquicap_M_Technical_Information | DV-3 | Housing side | Housing side | pipe mounting | Datasheet
112 | Liquicap_M_Technical_Information | DV-3 | Climate class DIN EN 60068-2-38/IEC 68-2-38 | Climate class DIN EN 60068-2-38/IEC 68-2-38 | test Z/AD | Datasheet
113 | Liquicap_M_Technical_Information | DV-3 | Vibration resistance DIN EN 60068-2-64/IEC 68-2-64 | Vibration resistance DIN EN 60068-2-64/IEC 68-2-64 | 20 Hz– 2000 Hz; 0.01 g 2 /Hz | Datasheet
114 | Liquicap_M_Technical_Information | DV-3 | Shock resistance DIN EN 60068-2-27/IEC 68-2-27 | Shock resistance DIN EN 60068-2-27/IEC 68-2-27 | 30g acceleration | Datasheet
115 | Liquicap_M_Technical_Information | DV-3 | Error current in accordance with Namur NE43 | Error current in accordance with Namur NE43 | FEI50H = 22mA | Datasheet
116 | Liquicap_M_Technical_Information | DV-3 | With compact housing L00-FMI5xxxx-05-05-xx-xx-013 T a | With compact housing L00-FMI5xxxx-05-05-xx-xx-013 T a | Ambient temperature | Datasheet
117 | Liquicap_M_Technical_Information | DV-3 | With separate housing L00-FMI5xxxx-05-05-xx-xx-011 T a | With separate housing L00-FMI5xxxx-05-05-xx-xx-011 T a | Ambient temperature | Datasheet
118 | Liquicap_M_Technical_Information | DV-3 | Rod insulation | Rod insulation | PTFE, PFA | Datasheet
119 | Liquicap_M_Technical_Information | DV-3 | Rope insulation | Rope insulation | FEP, PFA | Datasheet
120 | Liquicap_M_Technical_Information | DV-3 | L00-FMI5xxxx-05-05-xx-xx-008 P p | L00-FMI5xxxx-05-05-xx-xx-008 P p | Process pressure | Datasheet
121 | Liquicap_M_Technical_Information | DV-3 | L00-FMI5xxxx-05-05-xx-xx-010 P p | L00-FMI5xxxx-05-05-xx-xx-010 P p | Process pressure | Datasheet
122 | Liquicap_M_Technical_Information | DV-3 | Additional information Seal | Additional information Seal | elastomer | Datasheet
123 | Liquicap_M_Technical_Information | DV-3 | Probe rod | Probe rod | approx. 1.3 pF/100 mm in air | Datasheet
124 | Liquicap_M_Technical_Information | DV-3 | Probe rope | Probe rope | approx. 1.0 pF/100 mm in air | Datasheet
125 | Liquicap_M_Technical_Information | DV-3 | X L00-FTI5xxxx-04-06-xx-xx-015 PIN 2-wire electronic inserts | X L00-FTI5xxxx-04-06-xx-xx-015 PIN 2-wire electronic inserts | FEI50H, FEI57C | Datasheet
126 | Liquicap_M_Technical_Information | DV-3 | FEI57C L00-FMI5xxxx-05-05-xx-xx-005 Frequency | FEI57C L00-FMI5xxxx-05-05-xx-xx-005 Frequency | 60 to 2800 Hz | Datasheet
127 | Liquicap_M_Technical_Information | DV-3 | Page On Page Up Bksp Delete Delete FMI51 | Page On Page Up Bksp Delete Delete FMI51 | LIC0001 | Datasheet
128 | Liquicap_M_Technical_Information | DV-3 | FMI51 | FMI51 | LIC0001 | Datasheet
129 | Liquicap_M_Technical_Information | DV-3 | For F13, F17 and F27 housing (without display) Order number | For F13, F17 and F27 housing (without display) Order number | 71040497 | Datasheet
130 | Liquicap_M_Technical_Information | DV-3 | For F16 housing Order number | For F16 housing Order number | 71127760 | Datasheet
131 | Liquicap_M_Technical_Information | DV-3 | Order number | Order number | 942901-0001 | Datasheet
132 | Liquicap_M_Technical_Information | DV-3 | Liquicap M | Liquicap M | FMI51, FMI52 | Datasheet
133 | Liquicap_M_Technical_Information | DV-3 | X Liquicap M | X Liquicap M | FMI51, FMI52 | Datasheet
134 | Liquicap_M_Technical_Information | DV-3 | Hygiene connections Liquicap M | Hygiene connections Liquicap M | FMI51, FMI52 | Datasheet
135 | Liquicap_M_Technical_Information | DV-3 | PFM t Liquicap M | PFM t Liquicap M | FMI51, FMI52 | Datasheet
136 | Liquicap_M_Technical_Information | DV-3 | Messwert Liquicap M | Messwert Liquicap M | FMI51, FMI52 | Datasheet
137 | Liquicap_M_Technical_Information | DV-3 | Power consumption | Power consumption | FEI50H | Datasheet
138 | Liquicap_M_Technical_Information | DV-3 | Liquicap M operational range | Liquicap M operational range | L00-FMI5xxxx-05-06-xx-en-000 | Datasheet
139 | Liquicap_M_Technical_Information | DV-3 | Signal on alarm | Signal on alarm | FEI50H | Datasheet
140 | Liquicap_M_Technical_Information | DV-3 | Switch-on behavior | Switch-on behavior | FEI50H | Datasheet
141 | Liquicap_M_Technical_Information | DV-3 | Linearization | Linearization | FEI50H | Datasheet
142 | Liquicap_M_Technical_Information | DV-3 | With separate housing | With separate housing | L00-FMI5xxxx-05-05-xx-xx-011 | Datasheet
143 | TR12_Technical_Information_DE | DV-4 | parameters:Measuring range (RTD) | parameters:Measuring range (RTD) | –200 … 600 °C | Extracted
144 | TR12_Technical_Information_DE | DV-4 | parameters:Measuring range (RTD, TF) | parameters:Measuring range (RTD, TF) | –50 … 400 °C | Extracted
145 | TR12_Technical_Information_DE | DV-4 | parameters:Measuring range (RTD, WW) | parameters:Measuring range (RTD, WW) | –200 … 600 °C | Extracted
146 | TR12_Technical_Information_DE | DV-4 | parameters:Measuring range (TC, Type K) | parameters:Measuring range (TC, Type K) | –40 … +1 100 °C | Extracted
147 | TR12_Technical_Information_DE | DV-4 | parameters:Measuring range (TC, Type J) | parameters:Measuring range (TC, Type J) | –40 … +750 °C | Extracted
148 | TR12_Technical_Information_DE | DV-4 | parameters:Sensor type (RTD) | parameters:Sensor type (RTD) | Pt100 (IEC 60751, TF) | Extracted
149 | TR12_Technical_Information_DE | DV-4 | parameters:Sensor type (RTD, TF) | parameters:Sensor type (RTD, TF) | Pt100 Dünnfilm Sensor (TF) | Extracted
150 | TR12_Technical_Information_DE | DV-4 | parameters:Sensor type (RTD, WW) | parameters:Sensor type (RTD, WW) | Pt100 Drahtgewickelter Sensor (WW) | Extracted
151 | TR12_Technical_Information_DE | DV-4 | parameters:Sensor type (TC) | parameters:Sensor type (TC) | Thermoelement Typ J | Extracted
152 | TR12_Technical_Information_DE | DV-4 | parameters:Connection type (RTD) | parameters:Connection type (RTD) | 3- oder 4-Leiter | Extracted
153 | TR12_Technical_Information_DE | DV-4 | parameters:Connection type (TC) | parameters:Connection type (TC) | geerdet oder isoliert | Extracted
154 | TR12_Technical_Information_DE | DV-4 | parameters:Temperature-sensitive length (RTD, TF) | parameters:Temperature-sensitive length (RTD, TF) | 10 mm | Extracted
155 | TR12_Technical_Information_DE | DV-4 | parameters:Temperature-sensitive length (RTD, WW) | parameters:Temperature-sensitive length (RTD, WW) | 10 mm | Extracted
156 | TR12_Technical_Information_DE | DV-4 | parameters:Temperature-sensitive length (TC) | parameters:Temperature-sensitive length (TC) | Insert Länge | Extracted
157 | TR12_Technical_Information_DE | DV-4 | parameters:Output signal | parameters:Output signal | 4 … 20 mA mA | Extracted
158 | TR12_Technical_Information_DE | DV-4 | parameters:Communication protocol | parameters:Communication protocol | FOUNDATION Fieldbus | Extracted
159 | TR12_Technical_Information_DE | DV-4 | parameters:Protection class | parameters:Protection class | IP68 | Extracted
160 | TR12_Technical_Information_DE | DV-4 | parameters:Process pressure | parameters:Process pressure | 40 bar | Extracted
161 | TR12_Technical_Information_DE | DV-4 | parameters:Process pressure unit | parameters:Process pressure unit | 580 psi | Extracted
162 | TR12_Technical_Information_DE | DV-4 | parameters:Insert length offset | parameters:Insert length offset | 35 mm | Extracted
163 | TR12_Technical_Information_DE | DV-4 | parameters:Insert length | parameters:Insert length | L | Extracted
164 | TR12_Technical_Information_DE | DV-4 | parameters:Ambient temperature (with head transmitter) | parameters:Ambient temperature (with head transmitter) | –40 … 85 °C | Extracted
165 | TR12_Technical_Information_DE | DV-4 | parameters:Ambient temperature (with head transmitter and display) | parameters:Ambient temperature (with head transmitter and display) | –20 … 70 °C | Extracted
166 | TR12_Technical_Information_DE | DV-4 | parameters:Explosion protection | parameters:Explosion protection | Nicht funkend (Ex nA) | Extracted
167 | TR12_Technical_Information_DE | DV-4 | parameters:Sensor temperature coefficient (RTD) | parameters:Sensor temperature coefficient (RTD) | 0.003851 °C^-1 | Extracted
168 | TR12_Technical_Information_DE | DV-4 | parameters:Sensor resistance at 0 °C (RTD) | parameters:Sensor resistance at 0 °C (RTD) | 100 Ω | Extracted
169 | TR12_Technical_Information_DE | DV-4 | parameters:Sensor accuracy class (RTD, TF) | parameters:Sensor accuracy class (RTD, TF) | Toleranzklasse A (IEC 60751) | Extracted
170 | TR12_Technical_Information_DE | DV-4 | parameters:Sensor accuracy class (RTD, TF) max temp | parameters:Sensor accuracy class (RTD, TF) max temp | 300 °C | Extracted
171 | TR12_Technical_Information_DE | DV-4 | parameters:Supply voltage (head transmitter) | parameters:Supply voltage (head transmitter) | 24 V DC | Extracted
172 | TR12_Technical_Information_DE | DV-4 | parameters:Current consumption (head transmitter) | parameters:Current consumption (head transmitter) | 30 mA | Extracted
173 | TR12_Technical_Information_DE | DV-4 | Order_Number | Order_Number | TI01118T/09/DE/02.19 | Datasheet
174 | TR12_Technical_Information_DE | DV-4 | Model | Model | TR12 | Datasheet
175 | TR12_Technical_Information_DE | DV-4 | Description | Description | TR12 mit Widerstands-Messeinsatz (RTD) | Datasheet
176 | TR12_Technical_Information_DE | DV-4 | Manufacturer | Manufacturer | Wetzer | Datasheet
177 | TR12_Technical_Information_DE | DV-4 | Anschlusskopf 4 Schutzarmatur 5 Prozessanschluss | Anschlusskopf 4 Schutzarmatur 5 Prozessanschluss | Klemmverschraubungen TA50, TA70 | Datasheet
178 | TR12_Technical_Information_DE | DV-4 | TC Thermoelemente | TC Thermoelemente | Sensortyp | Datasheet
179 | TR12_Technical_Information_DE | DV-4 | Kompletter Aufbau | Kompletter Aufbau | Thermometer- | Datasheet
180 | TR12_Technical_Information_DE | DV-4 | Messeinsatz | Messeinsatz | Sensortyp | Datasheet
181 | TR12_Technical_Information_DE | DV-4 | Dichtungen | Dichtungen | Silikon | Datasheet
182 | TR12_Technical_Information_DE | DV-4 | Farbe Kappe | Farbe Kappe | Grau, RAL 7035 | Datasheet
183 | TR12_Technical_Information_DE | DV-4 | Display-Anschluss RTD und 3-Leiter | Display-Anschluss RTD und 3-Leiter | 4- | Datasheet
184 | TR12_Technical_Information_DE | DV-4 | RTD 3-Leiter | RTD 3-Leiter | rot | Datasheet
185 | TR12_Technical_Information_DE | DV-4 | Bestell-Code | Bestell-Code | TXU10-xx | Datasheet
186 | Promass_P500_Operating_Instructions | DV-5 | parameters:Output signal | parameters:Output signal | 4 to 20 mA mA | Extracted
187 | Promass_P500_Operating_Instructions | DV-5 | parameters:HART protocol | parameters:HART protocol | Yes | Extracted
188 | Promass_P500_Operating_Instructions | DV-5 | parameters:Pulse/frequency output | parameters:Pulse/frequency output | Yes | Extracted
189 | Promass_P500_Operating_Instructions | DV-5 | parameters:Digital communication | parameters:Digital communication | HART, Modbus, PROFIBUS PA, FOUNDATION Fieldbus | Extracted
190 | Promass_P500_Operating_Instructions | DV-5 | parameters:Supply voltage | parameters:Supply voltage | 11 to 30 V DC | Extracted
191 | Promass_P500_Operating_Instructions | DV-5 | parameters:Power consumption | parameters:Power consumption | Max. 1.5 W | Extracted
192 | Promass_P500_Operating_Instructions | DV-5 | parameters:Measuring range (mass flow) | parameters:Measuring range (mass flow) | 0 to 180000 kg/h kg/h | Extracted
193 | Promass_P500_Operating_Instructions | DV-5 | parameters:Measuring range (volume flow) | parameters:Measuring range (volume flow) | 0 to 180 m³/h m³/h | Extracted
194 | Promass_P500_Operating_Instructions | DV-5 | parameters:Measuring range (density) | parameters:Measuring range (density) | 0 to 5000 kg/m³ kg/m³ | Extracted
195 | Promass_P500_Operating_Instructions | DV-5 | parameters:Measuring range (temperature) | parameters:Measuring range (temperature) | -50 to +200 °C | Extracted
196 | Promass_P500_Operating_Instructions | DV-5 | parameters:Accuracy (mass flow) | parameters:Accuracy (mass flow) | ±0.10% | Extracted
197 | Promass_P500_Operating_Instructions | DV-5 | parameters:Accuracy (volume flow) | parameters:Accuracy (volume flow) | ±0.10% | Extracted
198 | Promass_P500_Operating_Instructions | DV-5 | parameters:Accuracy (density) | parameters:Accuracy (density) | ±0.5 kg/m³ kg/m³ | Extracted
199 | Promass_P500_Operating_Instructions | DV-5 | parameters:Repeatability (mass flow) | parameters:Repeatability (mass flow) | ±0.05% | Extracted
200 | Promass_P500_Operating_Instructions | DV-5 | parameters:Repeatability (volume flow) | parameters:Repeatability (volume flow) | ±0.05% | Extracted
201 | Promass_P500_Operating_Instructions | DV-5 | parameters:Repeatability (density) | parameters:Repeatability (density) | ±0.2 kg/m³ kg/m³ | Extracted
202 | Promass_P500_Operating_Instructions | DV-5 | parameters:Zero stability (mass flow) | parameters:Zero stability (mass flow) | ±0.0005 kg/min kg/min | Extracted
203 | Promass_P500_Operating_Instructions | DV-5 | parameters:Zero stability (volume flow) | parameters:Zero stability (volume flow) | ±0.0005 m³/min m³/min | Extracted
204 | Promass_P500_Operating_Instructions | DV-5 | parameters:Response time (mass flow) | parameters:Response time (mass flow) | ≤100 ms | Extracted
205 | Promass_P500_Operating_Instructions | DV-5 | parameters:Response time (volume flow) | parameters:Response time (volume flow) | ≤100 ms | Extracted
206 | Promass_P500_Operating_Instructions | DV-5 | parameters:Response time (density) | parameters:Response time (density) | ≤100 ms | Extracted
207 | Promass_P500_Operating_Instructions | DV-5 | parameters:Response time (temperature) | parameters:Response time (temperature) | ≤100 ms | Extracted
208 | Promass_P500_Operating_Instructions | DV-5 | parameters:Process connection | parameters:Process connection | DN 8 to DN 100 mm | Extracted
209 | Promass_P500_Operating_Instructions | DV-5 | parameters:Pressure rating | parameters:Pressure rating | PN 40 bar | Extracted
210 | Promass_P500_Operating_Instructions | DV-5 | parameters:Temperature rating (process) | parameters:Temperature rating (process) | -50 to +200 °C | Extracted
211 | Promass_P500_Operating_Instructions | DV-5 | parameters:Ambient temperature range | parameters:Ambient temperature range | -40 to +60 °C | Extracted
212 | Promass_P500_Operating_Instructions | DV-5 | parameters:Storage temperature range | parameters:Storage temperature range | -40 to +85 °C | Extracted
213 | Promass_P500_Operating_Instructions | DV-5 | parameters:Relative humidity | parameters:Relative humidity | 5 to 95 % | Extracted
214 | Promass_P500_Operating_Instructions | DV-5 | parameters:Protection class (housing) | parameters:Protection class (housing) | IP67 | Extracted
215 | Promass_P500_Operating_Instructions | DV-5 | parameters:Protection class (sensor) | parameters:Protection class (sensor) | IP68 | Extracted
216 | Promass_P500_Operating_Instructions | DV-5 | parameters:Material (wetted parts) | parameters:Material (wetted parts) | 1.4404 (316L), 1.4462 (Duplex), Alloy C22, Tantalum | Extracted
217 | Promass_P500_Operating_Instructions | DV-5 | parameters:Material (housing) | parameters:Material (housing) | 1.4301 (304), 1.4404 (316L) | Extracted
218 | Promass_P500_Operating_Instructions | DV-5 | parameters:Weight | parameters:Weight | Approx. 12 kg | Extracted
219 | Promass_P500_Operating_Instructions | DV-5 | parameters:Dimensions (transmitter housing) | parameters:Dimensions (transmitter housing) | 160 x 160 x 120 mm | Extracted
220 | Promass_P500_Operating_Instructions | DV-5 | parameters:Electrical connection | parameters:Electrical connection | M12, M20, ½ NPT | Extracted
221 | Promass_P500_Operating_Instructions | DV-5 | parameters:Cable entry | parameters:Cable entry | Max. 2 x 2.5 mm² mm² | Extracted
222 | Promass_P500_Operating_Instructions | DV-5 | parameters:Device firmware version | parameters:Device firmware version | 01.01.zz | Extracted
223 | Promass_P500_Operating_Instructions | DV-5 | Order_Number | Order_Number | BA01533D/06/EN/02.17 | Datasheet
224 | Promass_P500_Operating_Instructions | DV-5 | Model | Model | Promass P500 | Datasheet
225 | Promass_P500_Operating_Instructions | DV-5 | Description | Description | Proline Promass P 500 | Datasheet
226 | Promass_P500_Operating_Instructions | DV-5 | Manufacturer | Manufacturer | Endress+Hauser | Datasheet
227 | Promass_P500_Operating_Instructions | DV-5 | measuring device | measuring device | (e.g. L100A802000) | Datasheet
228 | Promass_P500_Operating_Instructions | DV-5 | Service interface (CDI) active | Service interface (CDI) active | 1. | Datasheet
229 | Promass_P500_Operating_Instructions | DV-5 | Turning the display module | Turning the display module | Proline | Datasheet
230 | Promass_P500_Operating_Instructions | DV-5 | Connecting the measuring device | Connecting the measuring device | Proline | Datasheet
231 | Promass_P500_Operating_Instructions | DV-5 | Signal transmission | Signal transmission | digital | Datasheet
232 | Promass_P500_Operating_Instructions | DV-5 | Proline 500 Signal transmission | Proline 500 Signal transmission | analog | Datasheet
233 | Promass_P500_Operating_Instructions | DV-5 | A0028673 Order code | A0028673 Order code | Ser. no.: | Datasheet
234 | Promass_P500_Operating_Instructions | DV-5 | Ext. ord. cd. | Ext. ord. cd. | i | Datasheet
235 | Promass_P500_Operating_Instructions | DV-5 | Order code | Order code | Ser. no.: | Datasheet
236 | Promass_P500_Operating_Instructions | DV-5 | Space for approvals and certificates | Space for approvals and certificates | e.g. CE mark, C-Tick | Datasheet
237 | Promass_P500_Operating_Instructions | DV-5 | Electrical connection data | Electrical connection data | supply voltage | Datasheet
238 | Promass_P500_Operating_Instructions | DV-5 | Proline 500 Order code | Proline 500 Order code | Ser. no.: | Datasheet
239 | Promass_P500_Operating_Instructions | DV-5 | Manufacturing date | Manufacturing date | year-month | Datasheet
240 | Promass_P500_Operating_Instructions | DV-5 | Sensor nameplate Order code | Sensor nameplate Order code | Ser. no.: | Datasheet
241 | Promass_P500_Operating_Instructions | DV-5 | Open-ended wrench AF 13 For wall mounting | Open-ended wrench AF 13 For wall mounting | Drill with drill bit ⌀ 6.0 mm | Datasheet
242 | Promass_P500_Operating_Instructions | DV-5 | Protective ground cable Cable | Protective ground cable Cable | 2.1 mm 2 (14 AWG) | Datasheet
243 | Promass_P500_Operating_Instructions | DV-5 | Capacitance | Capacitance | core/shield | Datasheet
244 | Promass_P500_Operating_Instructions | DV-5 | Transmitter and sensor connection housing | Transmitter and sensor connection housing | connecting cable | Datasheet
245 | Promass_P500_Operating_Instructions | DV-5 | Carry out the steps in the following order | Carry out the steps in the following order | 1. | Datasheet
246 | Promass_P500_Operating_Instructions | DV-5 | Ent. access code Invalid or out of range input value Max | Ent. access code Invalid or out of range input value Max | 9999 | Datasheet
247 | Promass_P500_Operating_Instructions | DV-5 | To activate the keylock manually | To activate the keylock manually | 1. | Datasheet
248 | Promass_P500_Operating_Instructions | DV-5 | In the event of connection problems | In the event of connection problems | → 165 | Datasheet
249 | Promass_P500_Operating_Instructions | DV-5 | IP address of the device | IP address of the device | 192.168.1.212 (factory setting) | Datasheet
250 | Promass_P500_Operating_Instructions | DV-5 | Enter the password | Enter the password | serial number of the measuring device ex-works (e.g. | Datasheet
251 | Promass_P500_Operating_Instructions | DV-5 | Smartphone or tablet Function WLAN | Smartphone or tablet Function WLAN | IEEE 802.11 b/g (2.4 GHz) | Datasheet
252 | Promass_P500_Operating_Instructions | DV-5 | Xxxxxxx Good Status | Xxxxxxx Good Status | Device tag: | Datasheet
253 | Promass_P500_Operating_Instructions | DV-5 | Xxxxxxx Device name | Xxxxxxx Device name | Mass flow: | Datasheet
254 | Promass_P500_Operating_Instructions | DV-5 | Command 2 Burst variable 0 For HART command 9 and 33 | Command 2 Burst variable 0 For HART command 9 and 33 | select the | Datasheet
255 | Promass_P500_Operating_Instructions | DV-5 | Factory setting Burst variable 1 For HART command 9 and 33 | Factory setting Burst variable 1 For HART command 9 and 33 | select the | Datasheet
256 | Promass_P500_Operating_Instructions | DV-5 | Not used Burst variable 2 For HART command 9 and 33 | Not used Burst variable 2 For HART command 9 and 33 | select the | Datasheet
257 | Promass_P500_Operating_Instructions | DV-5 | Not used Burst variable 3 For HART command 9 and 33 | Not used Burst variable 3 For HART command 9 and 33 | select the | Datasheet
258 | Promass_P500_Operating_Instructions | DV-5 | Unit choose list Country-specific | Unit choose list Country-specific | • kg/h | Datasheet
259 | Promass_P500_Operating_Instructions | DV-5 | Mass unit Select mass unit. Unit choose list Country-specific | Mass unit Select mass unit. Unit choose list Country-specific | • kg | Datasheet
260 | Promass_P500_Operating_Instructions | DV-5 | Country-specific | Country-specific | • 4...20 mA NAMUR | Datasheet
261 | Promass_P500_Operating_Instructions | DV-5 | Signed floating-point number Country-specific | Signed floating-point number Country-specific | • 0 kg/h | Datasheet
262 | Promass_P500_Operating_Instructions | DV-5 | For media with a non-linear expansion pattern | For media with a non-linear expansion pattern | enter the | Datasheet
263 | Promass_P500_Operating_Instructions | DV-5 | Message on local display | Message on local display | "Communication Error" | Datasheet
264 | Promass_P500_Operating_Instructions | DV-5 | XXXX XXX X X XXXX XXX X X S S XX 20.50 X i S801 Menu S (ID | XXXX XXX X X XXXX XXX X X S S XX 20.50 X i S801 Menu S (ID | 203) | Datasheet
265 | Promass_P500_Operating_Instructions | DV-5 | Diagnostics 1 | Diagnostics 1 | Remedy information: | Datasheet
266 | Promass_P500_Operating_Instructions | DV-5 | Deactivate Simulation (Service... Diagnostics 1 | Deactivate Simulation (Service... Diagnostics 1 | C485 Simu... | Datasheet
267 | Promass_P500_Operating_Instructions | DV-5 | Remedy information | Remedy information | Deactivate... | Datasheet
268 | Promass_P500_Operating_Instructions | DV-5 | Access status tooling | Access status tooling | Mainenance | Datasheet
269 | Promass_P500_Operating_Instructions | DV-5 | Setup Diagnostics Expert Function check (C) Status signal | Setup Diagnostics Expert Function check (C) Status signal | Device tag: | Datasheet
270 | Promass_P500_Operating_Instructions | DV-5 | Device name | Device name | Mass flow: | Datasheet
271 | Promass_P500_Operating_Instructions | DV-5 | HistoROM failed Replace user interface board Ex d/XP | HistoROM failed Replace user interface board Ex d/XP | replace transmitter | Datasheet
272 | Promass_P500_Operating_Instructions | DV-5 | I1335 Firmware changed I1361 Web server | I1335 Firmware changed I1361 Web server | login failed | Datasheet
273 | Promass_P500_Operating_Instructions | DV-5 | I1626 Write protection deactivated I1627 Web server | I1626 Write protection deactivated I1627 Web server | login successful | Datasheet
274 | Promass_P500_Operating_Instructions | DV-5 | I1628 Display | I1628 Display | login successful | Datasheet
275 | Promass_P500_Operating_Instructions | DV-5 | I1632 Display login failed I1633 CDI | I1632 Display login failed I1633 CDI | login failed | Datasheet
276 | Promass_P500_Operating_Instructions | DV-5 | List of some of the measuring and testing equipment | List of some of the measuring and testing equipment | → 192 | Datasheet
277 | Promass_P500_Operating_Instructions | DV-5 | Order number | Order number | 71346427 | Datasheet
278 | Promass_P500_Operating_Instructions | DV-5 | Response time Adjustable | Response time Adjustable | 5 to 200 ms | Datasheet
279 | Promass_P500_Operating_Instructions | DV-5 | Current output 4 to 20 mA HART Current span Can be set to | Current output 4 to 20 mA HART Current span Can be set to | 4 to 20 mA (active/passive) | Datasheet
280 | Promass_P500_Operating_Instructions | DV-5 | Maximum output values 22.5 mA Current span Can be set to | Maximum output values 22.5 mA Current span Can be set to | • 4 to 20 mA (active) | Datasheet
281 | Promass_P500_Operating_Instructions | DV-5 | Version Open collector Can be set to | Version Open collector Can be set to | • Active | Datasheet
282 | Promass_P500_Operating_Instructions | DV-5 | DC 28.8 V (active) Voltage drop For 22.5 mA | DC 28.8 V (active) Voltage drop For 22.5 mA | ≤ DC 2 V | Datasheet
283 | Promass_P500_Operating_Instructions | DV-5 | Pulse/pause ratio 1 | Pulse/pause ratio 1 | 1 | Datasheet
284 | Promass_P500_Operating_Instructions | DV-5 | Function Double pulse Version Open collector Can be set to | Function Double pulse Version Open collector Can be set to | • Active | Datasheet
285 | Promass_P500_Operating_Instructions | DV-5 | Output frequency Adjustable | Output frequency Adjustable | 0 to 1 000 Hz | Datasheet
286 | Promass_P500_Operating_Instructions | DV-5 | SI units DN 1 | SI units DN 1 | 1 | Datasheet
287 | Promass_P500_Operating_Instructions | DV-5 | US units DN 1 | US units DN 1 | 1 | Datasheet
288 | Promass_P500_Operating_Instructions | DV-5 | Different values due to different transmitter versions | Different values due to different transmitter versions | Technical data | Datasheet
289 | Promass_P500_Operating_Instructions | DV-5 | Power I/O | Power I/O | 2 | Datasheet
290 | ALPHA1 | DV-6 | parameters:Nominal flow rate | parameters:Nominal flow rate | 1.94 m³/h | Extracted
291 | ALPHA1 | DV-6 | parameters:Nominal head | parameters:Nominal head | 3.28 m | Extracted
292 | ALPHA1 | DV-6 | parameters:Maximum head | parameters:Maximum head | 60 dm | Extracted
293 | ALPHA1 | DV-6 | parameters:TF class | parameters:TF class | 95 | Extracted
294 | ALPHA1 | DV-6 | parameters:Pumped liquid | parameters:Pumped liquid | Water | Extracted
295 | ALPHA1 | DV-6 | parameters:Liquid temperature range | parameters:Liquid temperature range | 2 .. 95 °C | Extracted
296 | ALPHA1 | DV-6 | parameters:Selected liquid temperature | parameters:Selected liquid temperature | 60 °C | Extracted
297 | ALPHA1 | DV-6 | parameters:Density | parameters:Density | 983.2 kg/m³ | Extracted
298 | ALPHA1 | DV-6 | parameters:Maximum service pressure | parameters:Maximum service pressure | 10 bar | Extracted
299 | ALPHA1 | DV-6 | parameters:Connection type | parameters:Connection type | G | Extracted
300 | ALPHA1 | DV-6 | parameters:Connection size | parameters:Connection size | 1 1/2 inch | Extracted
301 | ALPHA1 | DV-6 | parameters:Nominal pressure for connection | parameters:Nominal pressure for connection | PN 10 | Extracted
302 | ALPHA1 | DV-6 | parameters:Shaft center distance | parameters:Shaft center distance | 180 mm | Extracted
303 | ALPHA1 | DV-6 | parameters:Ambient temperature range | parameters:Ambient temperature range | 0 .. 55 °C | Extracted
304 | ALPHA1 | DV-6 | parameters:Pump body material | parameters:Pump body material | Cast iron | Extracted
305 | ALPHA1 | DV-6 | parameters:Impeller material | parameters:Impeller material | Composite | Extracted
306 | ALPHA1 | DV-6 | parameters:Pump body standard | parameters:Pump body standard | EN 1561 EN-GJL-150 | Extracted
307 | ALPHA1 | DV-6 | parameters:Pump body standard (ASTM) | parameters:Pump body standard (ASTM) | A48-150B | Extracted
308 | ALPHA1 | DV-6 | parameters:Impeller composition | parameters:Impeller composition | PES+30% GF | Extracted
309 | ALPHA1 | DV-6 | parameters:Minimum input power - P1 | parameters:Minimum input power - P1 | 4 W | Extracted
310 | ALPHA1 | DV-6 | parameters:Power consumption - P1 | parameters:Power consumption - P1 | 45 W | Extracted
311 | ALPHA1 | DV-6 | parameters:Supply frequency | parameters:Supply frequency | 50 / 60 Hz | Extracted
312 | ALPHA1 | DV-6 | parameters:Nominal voltage | parameters:Nominal voltage | 1 x 230 V | Extracted
313 | ALPHA1 | DV-6 | parameters:Maximum current consumption | parameters:Maximum current consumption | 0.05 .. 0.42 A | Extracted
314 | ALPHA1 | DV-6 | parameters:Protection index (IEC 34-5) | parameters:Protection index (IEC 34-5) | X4D | Extracted
315 | ALPHA1 | DV-6 | parameters:Insulation class (IEC 85) | parameters:Insulation class (IEC 85) | F | Extracted
316 | ALPHA1 | DV-6 | parameters:Thermal protection | parameters:Thermal protection | Electronic | Extracted
317 | ALPHA1 | DV-6 | parameters:Net weight | parameters:Net weight | 2.06 kg | Extracted
318 | ALPHA1 | DV-6 | parameters:Gross weight | parameters:Gross weight | 2.2 kg | Extracted
319 | ALPHA1 | DV-6 | parameters:Shipping volume | parameters:Shipping volume | 0.004 m³ | Extracted
320 | ALPHA1 | DV-6 | parameters:Country of origin | parameters:Country of origin | DK | Extracted
321 | ALPHA1 | DV-6 | parameters:Energy efficiency index | parameters:Energy efficiency index | 0.20 | Extracted
322 | ALPHA1 | DV-6 | parameters:Terminal box position | parameters:Terminal box position | 6H | Extracted
323 | ALPHA1 | DV-6 | parameters:Customs code | parameters:Customs code | 84137030 | Extracted
324 | ALPHA1 | DV-6 | Order_Number | Order_Number | 2024.47.003 | Datasheet
325 | ALPHA1 | DV-6 | Model | Model | ALPH | Datasheet
326 | ALPHA1 | DV-6 | Description | Description | Logiciel Grundfos WinCAPS [2024.47.003] | Datasheet
327 | ALPHA1 | DV-6 | Manufacturer | Manufacturer | Grundfos | Datasheet
328 | ALPHA1 | DV-6 | Liquide | Liquide | Liquide pompé: | Datasheet
329 | ALPHA1 | DV-6 | Technique | Technique | 1 | Datasheet
330 | ALPHA1 | DV-6 | Hmt nom. | Hmt nom. | 3.28 m | Datasheet
331 | ALPHA1 | DV-6 | Classe TF | Classe TF | 95 | Datasheet
332 | ALPHA1 | DV-6 | Certifications | Certifications | VDE,CE,EAC,SEPRO | Datasheet
333 | ALPHA1 | DV-6 | Corps de pompe | Corps de pompe | Fonte | Datasheet
334 | ALPHA1 | DV-6 | EN 1561 EN-GJL-150 ASTM A48-150B Roue | EN 1561 EN-GJL-150 ASTM A48-150B Roue | Composite | Datasheet
335 | ALPHA1 | DV-6 | Pression maximale de service | Pression maximale de service | 10 bar | Datasheet
336 | ALPHA1 | DV-6 | Type raccordement | Type raccordement | G | Datasheet
337 | ALPHA1 | DV-6 | Taille du raccordement | Taille du raccordement | 1 1/2 inch | Datasheet
338 | ALPHA1 | DV-6 | Pression nominale pour le raccordement | Pression nominale pour le raccordement | PN 10 | Datasheet
339 | ALPHA1 | DV-6 | Entraxe | Entraxe | 180 mm | Datasheet
340 | ALPHA1 | DV-6 | Tension nominale | Tension nominale | 1 x 230 V | Datasheet
341 | ALPHA1 | DV-6 | Indice de protection (IEC 34-5) | Indice de protection (IEC 34-5) | X4D | Datasheet
342 | ALPHA1 | DV-6 | AUCUN Autres | AUCUN Autres | Energie (EEI): | Datasheet
343 | ALPHA1 | DV-6 | Poids net | Poids net | 2.06 kg | Datasheet
344 | ALPHA1 | DV-6 | Poids brut | Poids brut | 2.2 kg | Datasheet
345 | ALPHA1 | DV-6 | DK Code douanier | DK Code douanier | 84137030 | Datasheet
346 | ALPHA1 | DV-6 | Code article | Code article | 99160584 | Datasheet
347 | ALPHA1 | DV-6 | Hauteur max. | Hauteur max. | 60 dm | Datasheet
348 | ALPHA1 | DV-6 | Composite Roue | Composite Roue | PES+30% GF | Datasheet
349 | ALPHA1 | DV-6 | AUCUN Protection thermique | AUCUN Protection thermique | ELEC | Datasheet
350 | ALPHA1 | DV-6 | Autres | Autres | Energie (EEI): | Datasheet
351 | Magna3 | DV-7 | parameters:Max flow rate | parameters:Max flow rate | 78.5 m³/h | Extracted
352 | Magna3 | DV-7 | parameters:Max head | parameters:Max head | 18 m | Extracted
353 | Magna3 | DV-7 | parameters:Liquid temperature range | parameters:Liquid temperature range | 14 to 230 °F | Extracted
354 | Magna3 | DV-7 | parameters:Ambient temperature range | parameters:Ambient temperature range | -4 to 104 °F | Extracted
355 | Magna3 | DV-7 | Order_Number | Order_Number | MAGNA3 The World | Datasheet
356 | Magna3 | DV-7 | Model | Model | Magna3 | Datasheet
357 | Magna3 | DV-7 | Description | Description | • Easy access to Grundfos GO | Datasheet
358 | Magna3 | DV-7 | Manufacturer | Manufacturer | Grundfos | Datasheet
359 | Magna3 | DV-7 | Performance Data MAGNA3 60Hz | Performance Data MAGNA3 60Hz | © Grundfos Holding A/S 2023 LMGSL001 0424 | Datasheet
360 | Optiflex_1300C | DV-8 | parameters:Copyright year | parameters:Copyright year | 2015 | Extracted
361 | Optiflex_1300C | DV-8 | parameters:Document revision | parameters:Document revision | R08 | Extracted
362 | Optiflex_1300C | DV-8 | parameters:Manufacturer address | parameters:Manufacturer address | Ludwig-Krohne-Str. 5 - 47058 Duisburg (Germany) | Extracted
363 | Optiflex_1300C | DV-8 | parameters:Output signal | parameters:Output signal | 4-20 mA mA | Extracted
364 | Optiflex_1300C | DV-8 | parameters:Output load | parameters:Output load | ≤500 Ω Ω | Extracted
365 | Optiflex_1300C | DV-8 | parameters:HART communication | parameters:HART communication | Yes | Extracted
366 | Optiflex_1300C | DV-8 | parameters:Relay output | parameters:Relay output | 2 x SPDT, 250 V AC, 5 A | Extracted
367 | Optiflex_1300C | DV-8 | parameters:Digital communication | parameters:Digital communication | Modbus RS485 | Extracted
368 | Optiflex_1300C | DV-8 | parameters:Supply voltage | parameters:Supply voltage | 18 to 36 V DC V DC | Extracted
369 | Optiflex_1300C | DV-8 | parameters:Current consumption | parameters:Current consumption | ≤40 mA mA | Extracted
370 | Optiflex_1300C | DV-8 | parameters:Power consumption | parameters:Power consumption | ≤1.5 W W | Extracted
371 | Optiflex_1300C | DV-8 | parameters:Probe material | parameters:Probe material | 316L stainless steel | Extracted
372 | Optiflex_1300C | DV-8 | parameters:Probe length | parameters:Probe length | Up to 20 m m | Extracted
373 | Optiflex_1300C | DV-8 | parameters:Process connection | parameters:Process connection | Flange or threaded | Extracted
374 | Optiflex_1300C | DV-8 | parameters:Enclosure material | parameters:Enclosure material | Aluminium, powder-coated | Extracted
375 | Optiflex_1300C | DV-8 | parameters:Display | parameters:Display | 4-line backlit LCD | Extracted
376 | Optiflex_1300C | DV-8 | parameters:Flange rating | parameters:Flange rating | DN50 to DN200 / PN10 to PN40 | Extracted
377 | Optiflex_1300C | DV-8 | parameters:Threaded connection | parameters:Threaded connection | G1½, NPT1½ | Extracted
378 | Optiflex_1300C | DV-8 | parameters:Weight | parameters:Weight | ≤15 kg kg | Extracted
379 | Optiflex_1300C | DV-8 | parameters:Display resolution | parameters:Display resolution | 128 x 64 pixels | Extracted
380 | Optiflex_1300C | DV-8 | parameters:Cable entry | parameters:Cable entry | M20 x 1.5 | Extracted
381 | Optiflex_1300C | DV-8 | parameters:Ambient temperature | parameters:Ambient temperature | -40 to +80 °C °C | Extracted
382 | Optiflex_1300C | DV-8 | parameters:Protection class | parameters:Protection class | IP67 | Extracted
383 | Optiflex_1300C | DV-8 | parameters:Storage temperature | parameters:Storage temperature | -50 to +85 °C °C | Extracted
384 | Optiflex_1300C | DV-8 | parameters:Relative humidity | parameters:Relative humidity | 5 to 95 % % | Extracted
385 | Optiflex_1300C | DV-8 | parameters:Explosion protection | parameters:Explosion protection | ATEX, IECEx, FM, CSA, NEPSI | Extracted
386 | Optiflex_1300C | DV-8 | parameters:Electromagnetic compatibility | parameters:Electromagnetic compatibility | EN 61326-1:2013 | Extracted
387 | Optiflex_1300C | DV-8 | parameters:Measuring range | parameters:Measuring range | 0.1 to 20 m m | Extracted
388 | Optiflex_1300C | DV-8 | parameters:Accuracy | parameters:Accuracy | ±2 mm mm | Extracted
389 | Optiflex_1300C | DV-8 | parameters:Repeatability | parameters:Repeatability | ±1 mm mm | Extracted
390 | Optiflex_1300C | DV-8 | parameters:Max. pressure | parameters:Max. pressure | 40 bar bar | Extracted
391 | Optiflex_1300C | DV-8 | parameters:Max. temperature | parameters:Max. temperature | 200 °C °C | Extracted
392 | Optiflex_1300C | DV-8 | parameters:Resolution | parameters:Resolution | 0.1 mm mm | Extracted
393 | Optiflex_1300C | DV-8 | parameters:Temperature effect on accuracy | parameters:Temperature effect on accuracy | ±0.01 %/K of measured value | Extracted
394 | Optiflex_1300C | DV-8 | parameters:Response time | parameters:Response time | ≤1 s s | Extracted
395 | Optiflex_1300C | DV-8 | parameters:Dielectric constant range | parameters:Dielectric constant range | 1.4 to 100 | Extracted
396 | Optiflex_1300C | DV-8 | parameters:Min. conductivity of medium | parameters:Min. conductivity of medium | ≥10 µS/cm µS/cm | Extracted
397 | Optiflex_1300C | DV-8 | Order_Number | Order_Number | 4000172307 | Datasheet
398 | Optiflex_1300C | DV-8 | Model | Model | Optiflex 1300C | Datasheet
399 | Optiflex_1300C | DV-8 | Description | Description | Guided Radar (TDR) Level Transmitter for heavy-duty | Datasheet
400 | Optiflex_1300C | DV-8 | Manufacturer | Manufacturer | Krohne | Datasheet
401 | Optiflex_1300C | DV-8 | Device_Type | Device_Type | Level Transmitter | Datasheet
402 | Optiflex_1300C | DV-8 | Analogue output settings. This includes | Analogue output settings. This includes | assigned functions, 4 … 20 mA scale | Datasheet
403 | Optiflex_1300C | DV-8 | limits on page | limits on page | 141. | Datasheet
404 | Optiflex_1300C | DV-8 | for NAND Flash | for NAND Flash | W | Datasheet
405 | Optiflex_1300C | DV-8 | amplitude | amplitude | W | Datasheet
406 | Optiflex_1300C | DV-8 | version | version | 6.50 | Datasheet
407 | Optiflex_1300C | DV-8 | Chinese (simplified) | Chinese (simplified) | A | Datasheet
408 | Optiflex_1300C | DV-8 | The device agrees with these conditions if | The device agrees with these conditions if | • | Datasheet
409 | Optiflex_1300C | DV-8 | You can order these accessories | You can order these accessories | • | Datasheet
410 | Optiflex_1300C | DV-8 | Figure 2-3 | Figure 2-3 | Visual check | Datasheet
411 | Optiflex_1300C | DV-8 | Figure 2-5 | Figure 2-5 | Non-Ex nameplate | Datasheet
412 | Optiflex_1300C | DV-8 | Figure 3-1 | Figure 3-1 | Storage conditions | Datasheet
413 | Optiflex_1300C | DV-8 | Use a standpipe if | Use a standpipe if | • | Datasheet
414 | Optiflex_1300C | DV-8 | Recommended surface roughness | Recommended surface roughness | < ± 0.1 mm / 0.004 ¨ . | Datasheet
415 | Optiflex_1300C | DV-8 | Figure 3-19 | Figure 3-19 | Floating roofs | Datasheet
416 | Optiflex_1300C | DV-8 | Figure 3-22 | Figure 3-22 | A spherical tank | Datasheet
417 | Optiflex_1300C | DV-8 | Traction load depends on | Traction load depends on | • | Datasheet
418 | Optiflex_1300C | DV-8 | Equipment needed | Equipment needed | • | Datasheet
419 | Optiflex_1300C | DV-8 | Figure 3-36 | Figure 3-36 | Flange connection | Datasheet
420 | Optiflex_1300C | DV-8 | Figure 3-37 | Figure 3-37 | Threaded connection | Datasheet
421 | Optiflex_1300C | DV-8 | Figure 4-1 | Figure 4-1 | Electrical installation | Datasheet
422 | Optiflex_1300C | DV-8 | Check these points before you energize the device | Check these points before you energize the device | • | Datasheet
423 | Optiflex_1300C | DV-8 | You can read measurements and configure the device with | You can read measurements and configure the device with | • | Datasheet
424 | Optiflex_1300C | DV-8 | Install these software programs and equipment | Install these software programs and equipment | • | Datasheet
425 | Optiflex_1300C | DV-8 | This section shows you | This section shows you | • | Datasheet
426 | Optiflex_1300C | DV-8 | Supervisor Supervisor Supervisor mode. You can | Supervisor Supervisor Supervisor mode. You can | • | Datasheet
427 | Optiflex_1300C | DV-8 | The main menu shows | The main menu shows | • | Datasheet
428 | Optiflex_1300C | DV-8 | Menu navigation Figure 6-1 | Menu navigation Figure 6-1 | Menu navigation | Datasheet
429 | Optiflex_1300C | DV-8 | A Quick Setup A.1 Setup Mode A.2 Quick Link 1 (default | A Quick Setup A.1 Setup Mode A.2 Quick Link 1 (default | Error Records) | Datasheet
430 | Optiflex_1300C | DV-8 | A.3 Quick Link 2 (default | A.3 Quick Link 2 (default | Contrast) | Datasheet
431 | Optiflex_1300C | DV-8 | A.4 Quick Link 3 (default | A.4 Quick Link 3 (default | Language) | Datasheet
432 | Optiflex_1300C | DV-8 | A.5 Quick Link 4 (default | A.5 Quick Link 4 (default | Length Unit) | Datasheet
433 | Optiflex_1300C | DV-8 | A.6 Quick Link 5 (default | A.6 Quick Link 5 (default | Display Mode) | Datasheet
434 | Optiflex_1300C | DV-8 | Probe Type Read only 2 Product Type | Probe Type Read only 2 Product Type | Which application | Datasheet
435 | Optiflex_1300C | DV-8 | Liquid, Solid Depends on the probe type 3 Air Gap Flag | Liquid, Solid Depends on the probe type 3 Air Gap Flag | Do | Datasheet
436 | Optiflex_1300C | DV-8 | Air Gap, No Air Gap 1 Air Gap 4 Number Of Products | Air Gap, No Air Gap 1 Air Gap 4 Number Of Products | How | Datasheet
437 | Optiflex_1300C | DV-8 | Top Product Liquid | Top Product Liquid | Liquid: | Datasheet
438 | Optiflex_1300C | DV-8 | Mineral Oil, Solvent, Aqueous Solution, Other Solid | Mineral Oil, Solvent, Aqueous Solution, Other Solid | Solid: | Datasheet
439 | Optiflex_1300C | DV-8 | The number of lines in the conversion table. min-max | The number of lines in the conversion table. min-max | 0 … 50 | Datasheet
440 | Optiflex_1300C | DV-8 | Output 1 | Output 1 | Output | Datasheet
441 | Optiflex_1300C | DV-8 | Output 1 (HART) | Output 1 (HART) | <Function> 20 mA | Datasheet
442 | Optiflex_1300C | DV-8 | Output 2 (Passive) | Output 2 (Passive) | <Function> 4 mA | Datasheet
443 | Optiflex_1300C | DV-8 | Snapshot Start Dist. Snapshot start distance. min-max | Snapshot Start Dist. Snapshot start distance. min-max | Detection | Datasheet
444 | Optiflex_1300C | DV-8 | Snapshot End Dist. Snapshot end distance. min-max | Snapshot End Dist. Snapshot end distance. min-max | Snapshot Start | Datasheet
445 | Optiflex_1300C | DV-8 | Warning | Warning | this | Datasheet
446 | Optiflex_1300C | DV-8 | Thresholds and parasitic signals on page 92. 7 Gains, min-max | Thresholds and parasitic signals on page 92. 7 Gains, min-max | 0...+1.25 V. | Datasheet
447 | Optiflex_1300C | DV-8 | Number of entries min-max | Number of entries min-max | 0 … 50 | Datasheet
448 | Optiflex_1300C | DV-8 | Linearisation on page 87. Number of entries min-max | Linearisation on page 87. Number of entries min-max | 0 … 50 | Datasheet
449 | Optiflex_1300C | DV-8 | This gives a measurement value to 4 mA (output 1). minmax | This gives a measurement value to 4 mA (output 1). minmax | 1 | Datasheet
450 | Optiflex_1300C | DV-8 | This gives a measurement value to 20 mA (output 1). min.-max | This gives a measurement value to 20 mA (output 1). min.-max | 2 | Datasheet
451 | Optiflex_1300C | DV-8 | This gives a measurement value to 4 mA (output 2). min-max | This gives a measurement value to 4 mA (output 2). min-max | 1 | Datasheet
452 | Optiflex_1300C | DV-8 | This gives a measurement value to 20 mA (output 2). min-max | This gives a measurement value to 20 mA (output 2). min-max | 2 | Datasheet
453 | Optiflex_1300C | DV-8 | Unit). This ratio is a multiple of 1 mm. min-max | Unit). This ratio is a multiple of 1 mm. min-max | 1 … 99999 | Datasheet
454 | Optiflex_1300C | DV-8 | Figure 6-4 | Figure 6-4 | Distance measurement | Datasheet
455 | Optiflex_1300C | DV-8 | Figure 6-5 | Figure 6-5 | Level measurement | Datasheet
456 | Optiflex_1300C | DV-8 | The device uses the menu items that follow | The device uses the menu items that follow | • | Datasheet
457 | Optiflex_1300C | DV-8 | But the device cannot monitor the correct signal if | But the device cannot monitor the correct signal if | • | Datasheet
458 | Optiflex_1300C | DV-8 | You will see this screen | You will see this screen | INFORMATION! | Datasheet
459 | Optiflex_1300C | DV-8 | This information is for | This information is for | • | Datasheet
460 | Optiflex_1300C | DV-8 | Servicing by the customer is limited by warranty to | Servicing by the customer is limited by warranty to | • | Datasheet
461 | Optiflex_1300C | DV-8 | Equipment needed (not supplied) | Equipment needed (not supplied) | • | Datasheet
462 | Optiflex_1300C | DV-8 | Option | Option | Bar magnet | Datasheet
463 | Optiflex_1300C | DV-8 | Company | Company | Address: | Datasheet
464 | Optiflex_1300C | DV-8 | Department | Department | Name: | Datasheet
465 | Optiflex_1300C | DV-8 | Signature | Signature | Stamp: | Datasheet
466 | Optiflex_1300C | DV-8 | Interface measurement | Interface measurement | Interface measurement: | Datasheet
467 | Optiflex_1300C | DV-8 | TBF mode (indirect measurement) compares | TBF mode (indirect measurement) compares | • | Datasheet
468 | Optiflex_1300C | DV-8 | Accuracy (in direct mode) Liquids | Accuracy (in direct mode) Liquids | Liquids: | Datasheet
469 | Optiflex_1300C | DV-8 | Liquids | Liquids | Liquids: | Datasheet
470 | Optiflex_1300C | DV-8 | Powders | Powders | Powders: | Datasheet
471 | Optiflex_1300C | DV-8 | Interface | Interface | Interface: | Datasheet
472 | Optiflex_1300C | DV-8 | Vibration resistance IEC 60068-2-6 and EN 50178 (10...57 Hz | Vibration resistance IEC 60068-2-6 and EN 50178 (10...57 Hz | 0.075 mm / 57...150 Hz:1g) | Datasheet
473 | Optiflex_1300C | DV-8 | Material Housing Standard | Material Housing Standard | Polyester-coated aluminium | Datasheet
474 | Optiflex_1300C | DV-8 | Stainless steel housings | Stainless steel housings | M20×1.5 | Datasheet
475 | Optiflex_1300C | DV-8 | CEC Section 18 (Zone ratings) Cl. I, Zone 1, Ex d, IIC (Probe | CEC Section 18 (Zone ratings) Cl. I, Zone 1, Ex d, IIC (Probe | Zone 0) T6 | Datasheet
476 | Optiflex_1300C | DV-8 | Remote version Remote version Remote version Figure 8-17 | Remote version Remote version Remote version Figure 8-17 | Remote version | Datasheet
477 | Optiflex_1300C | DV-8 | Special options | Special options | Dimensions and weights in mm and kg | Datasheet
478 | Optiflex_1300C | DV-8 | Single probes | Single probes | Dimensions in mm | Datasheet
479 | Optiflex_1300C | DV-8 | Double probes | Double probes | Dimensions in mm | Datasheet
480 | Optiflex_1300C | DV-8 | Manufacturer ID | Manufacturer ID | 0x45 | Datasheet
481 | Optiflex_1300C | DV-8 | Device | Device | 0xE4 | Datasheet
482 | Optiflex_1300C | DV-8 | Device Revision | Device Revision | 1 | Datasheet
483 | Optiflex_1300C | DV-8 | FC 375/475 system SW.Rev. | FC 375/475 system SW.Rev. | ≥ 1.8 | Datasheet
484 | Optiflex_1300C | DV-8 | AMS version | AMS version | ≥ 7.0 | Datasheet
485 | Optiflex_1300C | DV-8 | PDM version | PDM version | — | Datasheet
486 | Optiflex_1300C | DV-8 | FDT version | FDT version | ≥ 1.2 | Datasheet
487 | Optiflex_1300C | DV-8 | Abbreviations of the following tables | Abbreviations of the following tables | • | Datasheet
488 | Optiflex_1300C | DV-8 | Output Output Output Output 0 1 output | Output Output Output Output 0 1 output | 4 … 20 mA (HART ® ) | Datasheet
489 | Optiflex_1300C | DV-8 | Part numbers for spare parts Figure 10-1 | Part numbers for spare parts Figure 10-1 | Spare parts | Datasheet
490 | Optiflex_1300C | DV-8 | Figure 10-2 | Figure 10-2 | Accessories | Datasheet
491 | Optiflex_1300C | DV-8 | Figure 10-4 | Figure 10-4 | Measurement definitions 1 | Datasheet
492 | Optiflex_1300C | DV-8 | Figure 10-5 | Figure 10-5 | Measurement definitions 2 | Datasheet
493 | Optiflex_1300C | DV-8 | Measurement limits | Measurement limits | in mm and inches | Datasheet
494 | Optiflex_7200C | DV-9 | parameters:Measuring principle | parameters:Measuring principle | Guided radar (TDR) | Extracted
495 | Optiflex_7200C | DV-9 | parameters:Dynamic Gas-phase Compensation (DGC) | parameters:Dynamic Gas-phase Compensation (DGC) | Patented | Extracted
496 | Optiflex_7200C | DV-9 | parameters:Real-time clock | parameters:Real-time clock | Yes | Extracted
497 | Optiflex_7200C | DV-9 | parameters:Diagnosis functions | parameters:Diagnosis functions | NAMUR NE 107 | Extracted
498 | Optiflex_7200C | DV-9 | parameters:Accuracy | parameters:Accuracy | ± 2 mm mm | Extracted
499 | Optiflex_7200C | DV-9 | parameters:Measuring distance | parameters:Measuring distance | 60 m | Extracted
500 | Optiflex_7200C | DV-9 | parameters:Interface measurement depth | parameters:Interface measurement depth | 50 mm | Extracted
501 | Optiflex_7200C | DV-9 | parameters:SIL compliance | parameters:SIL compliance | SIL 2/3 | Extracted
502 | Optiflex_7200C | DV-9 | parameters:Output signal | parameters:Output signal | 4-20 mA mA | Extracted
503 | Optiflex_7200C | DV-9 | parameters:HART protocol | parameters:HART protocol | HART 7 | Extracted
504 | Optiflex_7200C | DV-9 | parameters:Optional second output | parameters:Optional second output | current or switch/relay | Extracted
505 | Optiflex_7200C | DV-9 | parameters:Switch output type | parameters:Switch output type | relay | Extracted
506 | Optiflex_7200C | DV-9 | parameters:Supply voltage | parameters:Supply voltage | 2-wire loop-powered | Extracted
507 | Optiflex_7200C | DV-9 | parameters:Minimum power supply voltage | parameters:Minimum power supply voltage | 12 V DC | Extracted
508 | Optiflex_7200C | DV-9 | parameters:Process temperature | parameters:Process temperature | +250 °C | Extracted
509 | Optiflex_7200C | DV-9 | parameters:Process temperature (alternative) | parameters:Process temperature (alternative) | +482 °F | Extracted
510 | Optiflex_7200C | DV-9 | parameters:Process pressure | parameters:Process pressure | 100 barg | Extracted
511 | Optiflex_7200C | DV-9 | parameters:Process pressure (alternative) | parameters:Process pressure (alternative) | 1450 psig | Extracted
512 | Optiflex_7200C | DV-9 | parameters:Display resolution | parameters:Display resolution | 128 × 64 pixels | Extracted
513 | Optiflex_7200C | DV-9 | parameters:Housing material | parameters:Housing material | Stainless steel | Extracted
514 | Optiflex_7200C | DV-9 | parameters:Remote converter distance | parameters:Remote converter distance | 115 m | Extracted
515 | Optiflex_7200C | DV-9 | parameters:Housing material (alternative) | parameters:Housing material (alternative) | Aluminium | Extracted
516 | Optiflex_7200C | DV-9 | parameters:Ambient temperature | parameters:Ambient temperature | +250 °C | Extracted
517 | Optiflex_7200C | DV-9 | parameters:Ambient temperature (alternative) | parameters:Ambient temperature (alternative) | +482 °F | Extracted
518 | Optiflex_7200C | DV-9 | parameters:Protection class | parameters:Protection class | IP66/IP67 | Extracted
519 | Optiflex_7200C | DV-9 | Order_Number | Order_Number | SIL 2/3-certified current and relay | Datasheet
520 | Optiflex_7200C | DV-9 | Model | Model | Optiflex 7200C | Datasheet
521 | Optiflex_7200C | DV-9 | Description | Description | OPTIFLEX 7200 C/F/S/D | Datasheet
522 | Optiflex_7200C | DV-9 | Manufacturer | Manufacturer | Krohne | Datasheet
523 | Optiflex_7200C | DV-9 | Accuracy (in TBF mode) | Accuracy (in TBF mode) | ± 20 mm / ± 0.8 ¨ | Datasheet
524 | Optiflex_7200C | DV-9 | Minimum layer (interface) | Minimum layer (interface) | 50 mm / 2 ¨ | Datasheet
525 | Optiflex_7200C | DV-9 | Empty space (radius, R min ), around the probe | Empty space (radius, R min ), around the probe | [mm] | Datasheet
526 | Optiflex_7200C | DV-9 | Chinese (simplified) | Chinese (simplified) | A | Datasheet
527 | Optiflex_7200C | DV-9 | Probe options include | Probe options include | • | Datasheet
528 | Optiflex_7200C | DV-9 | TBF mode (indirect measurement) compares | TBF mode (indirect measurement) compares | • | Datasheet
529 | Optiflex_7200C | DV-9 | DNVGL-CG-0339, Class A (5...13.2 Hz | DNVGL-CG-0339, Class A (5...13.2 Hz | ± 0.5 mm / 13.2...100 Hz: 0.7g) | Datasheet
530 | Optiflex_7200C | DV-9 | Vibration resistance EN 60721-3-4, Category 4M3 (5...8.22 Hz | Vibration resistance EN 60721-3-4, Category 4M3 (5...8.22 Hz | ± 0.75 mm / | Datasheet
531 | Optiflex_7200C | DV-9 | EN 60721-3-4, Category 4M4 (5...8.51 Hz | EN 60721-3-4, Category 4M4 (5...8.51 Hz | ± 3.5mm / | Datasheet
532 | Optiflex_7200C | DV-9 | DNVGL-CG-0339, Class A (5...13.2 Hz | DNVGL-CG-0339, Class A (5...13.2 Hz | ± 0.5 mm / | Datasheet
533 | Optiflex_7200C | DV-9 | Vibration resistance EN 60721-3-4, Category 4M4 (5...8.51 Hz | Vibration resistance EN 60721-3-4, Category 4M4 (5...8.51 Hz | ± 3.5mm / 8.51...200 Hz: | Datasheet
534 | Optiflex_7200C | DV-9 | DNVGL-CG-0339, Class A (5...13.2 Hz | DNVGL-CG-0339, Class A (5...13.2 Hz | ± 0.5 mm / | Datasheet
535 | Optiflex_7200C | DV-9 | EN 60721-3-4, Category 4M3 (5...8.22 Hz | EN 60721-3-4, Category 4M3 (5...8.22 Hz | ± 0.75 mm / | Datasheet
536 | Optiflex_7200C | DV-9 | EN 60721-3-4, Category 4M4 (5...8.51 Hz | EN 60721-3-4, Category 4M4 (5...8.51 Hz | ± 3.5mm / 8.51...200 Hz: | Datasheet
537 | Optiflex_7200C | DV-9 | Figure 2-11 | Figure 2-11 | Primary components | Datasheet
538 | Optiflex_7200C | DV-9 | Figure 2-15 | Figure 2-15 | Wall bracket | Datasheet
539 | Optiflex_7200C | DV-9 | Use a standpipe if | Use a standpipe if | • | Datasheet
540 | Optiflex_7200C | DV-9 | Recommended surface roughness | Recommended surface roughness | < ± 0.1 mm / 0.004 ¨ . | Datasheet
541 | Optiflex_7200C | DV-9 | Figure 3-9 | Figure 3-9 | Floating roofs | Datasheet
542 | Siemens_321-1BL00-0AA0 | DV-10 | parameters:Rated value (DC) | parameters:Rated value (DC) | 24 V; 24 V | Extracted
543 | Siemens_321-1BL00-0AA0 | DV-10 | parameters:Permissible range, lower limit (DC) | parameters:Permissible range, lower limit (DC) | 20.4 V | Extracted
544 | Siemens_321-1BL00-0AA0 | DV-10 | parameters:Permissible range, upper limit (DC) | parameters:Permissible range, upper limit (DC) | 28.8 V | Extracted
545 | Siemens_321-1BL00-0AA0 | DV-10 | parameters:Power loss, typ. | parameters:Power loss, typ. | 6.5 W | Extracted
546 | Siemens_321-1BL00-0AA0 | DV-10 | parameters:Number of digital inputs | parameters:Number of digital inputs | 32 | Extracted
547 | Siemens_321-1BL00-0AA0 | DV-10 | parameters:Input characteristic curve in accordance with IEC 61131, type 1 | parameters:Input characteristic curve in accordance with IEC 61131, type 1 | Yes | Extracted
548 | Siemens_321-1BL00-0AA0 | DV-10 | parameters:Number of simultaneously controllable inputs (horizontal installation, up to 40 °C) | parameters:Number of simultaneously controllable inputs (horizontal installation, up to 40 °C) | 32 | Extracted
549 | Siemens_321-1BL00-0AA0 | DV-10 | parameters:Number of simultaneously controllable inputs (horizontal installation, up to 60 °C) | parameters:Number of simultaneously controllable inputs (horizontal installation, up to 60 °C) | 16 | Extracted
550 | Siemens_321-1BL00-0AA0 | DV-10 | parameters:Number of simultaneously controllable inputs (vertical installation, up to 40 °C) | parameters:Number of simultaneously controllable inputs (vertical installation, up to 40 °C) | 32 | Extracted
551 | Siemens_321-1BL00-0AA0 | DV-10 | parameters:For signal "0" | parameters:For signal "0" | -30 to +5 V | Extracted
552 | Siemens_321-1BL00-0AA0 | DV-10 | parameters:For signal "1" | parameters:For signal "1" | 13 to 30 V | Extracted
553 | Siemens_321-1BL00-0AA0 | DV-10 | parameters:For signal "1", typ. | parameters:For signal "1", typ. | 7 mA | Extracted
554 | Siemens_321-1BL00-0AA0 | DV-10 | parameters:Input delay at "0" to "1", min. | parameters:Input delay at "0" to "1", min. | 1.2 ms | Extracted
555 | Siemens_321-1BL00-0AA0 | DV-10 | parameters:Input delay at "0" to "1", max. | parameters:Input delay at "0" to "1", max. | 4.8 ms | Extracted
556 | Siemens_321-1BL00-0AA0 | DV-10 | parameters:Input delay at "1" to "0", min. | parameters:Input delay at "1" to "0", min. | 1.2 ms | Extracted
557 | Siemens_321-1BL00-0AA0 | DV-10 | parameters:Input delay at "1" to "0", max. | parameters:Input delay at "1" to "0", max. | 4.8 ms | Extracted
558 | Siemens_321-1BL00-0AA0 | DV-10 | parameters:Shielded cable length, max. | parameters:Shielded cable length, max. | 1000 m | Extracted
559 | Siemens_321-1BL00-0AA0 | DV-10 | parameters:Unshielded cable length, max. | parameters:Unshielded cable length, max. | 600 m | Extracted
560 | Siemens_321-1BL00-0AA0 | DV-10 | parameters:Permissible quiescent current (2-wire sensor), max. | parameters:Permissible quiescent current (2-wire sensor), max. | 1.5 mA | Extracted
561 | Siemens_321-1BL00-0AA0 | DV-10 | parameters:Between the channels, in groups of | parameters:Between the channels, in groups of | 16 | Extracted
562 | Siemens_321-1BL00-0AA0 | DV-10 | parameters:Isolation tested with | parameters:Isolation tested with | 500 V DC | Extracted
563 | Siemens_321-1BL00-0AA0 | DV-10 | parameters:Width | parameters:Width | 40 mm | Extracted
564 | Siemens_321-1BL00-0AA0 | DV-10 | parameters:Height | parameters:Height | 125 mm | Extracted
565 | Siemens_321-1BL00-0AA0 | DV-10 | parameters:Depth | parameters:Depth | 120 mm | Extracted
566 | Siemens_321-1BL00-0AA0 | DV-10 | parameters:Weight, approx. | parameters:Weight, approx. | 260 g | Extracted
567 | Siemens_321-1BL00-0AA0 | DV-10 | Order_Number | Order_Number | 6ES7321-1BL00-0AA0 | Datasheet
568 | Siemens_321-1BL00-0AA0 | DV-10 | Model | Model | 321-1BL00-0AA0 | Datasheet
569 | Siemens_321-1BL00-0AA0 | DV-10 | Manufacturer | Manufacturer | Siemens | Datasheet
570 | Siemens_321-1BL00-0AA0 | DV-10 | Device_Type | Device_Type | Digital Input Module | Datasheet
571 | Siemens_321-1BL00-0AA0 | DV-10 | Rated value (DC) | Rated value (DC) | 24 V | Datasheet
572 | Siemens_321-1BL00-0AA0 | DV-10 | permissible range, lower limit (DC) | permissible range, lower limit (DC) | 20.4 V | Datasheet
573 | Siemens_321-1BL00-0AA0 | DV-10 | permissible range, upper limit (DC) | permissible range, upper limit (DC) | 28.8 V | Datasheet
574 | Siemens_321-1BL00-0AA0 | DV-10 | up to 40 °C, max. | up to 40 °C, max. | 32 | Datasheet
575 | Siemens_321-1BL00-0AA0 | DV-10 | up to 60 °C, max. | up to 60 °C, max. | 16 | Datasheet
576 | Siemens_321-1BL00-0AA0 | DV-10 | Type of input voltage | Type of input voltage | DC | Datasheet
577 | Siemens_321-1BL00-0AA0 | DV-10 | for signal "1", typ. | for signal "1", typ. | 7 mA | Datasheet
578 | Siemens_321-1BL00-0AA0 | DV-10 | at "0" to "1", min. | at "0" to "1", min. | 1.2 ms | Datasheet
579 | Siemens_321-1BL00-0AA0 | DV-10 | at "0" to "1", max. | at "0" to "1", max. | 4.8 ms | Datasheet
580 | Siemens_321-1BL00-0AA0 | DV-10 | at "1" to "0", min. | at "1" to "0", min. | 1.2 ms | Datasheet
581 | Siemens_321-1BL00-0AA0 | DV-10 | at "1" to "0", max. | at "1" to "0", max. | 4.8 ms | Datasheet
582 | Siemens_321-1BL00-0AA0 | DV-10 | shielded, max. | shielded, max. | 1 000 m | Datasheet
583 | Siemens_321-1BL00-0AA0 | DV-10 | unshielded, max. | unshielded, max. | 600 m | Datasheet
584 | Siemens_321-1BL00-0AA0 | DV-10 | eClass | eClass | 6 | Datasheet
585 | Siemens_321-1BL00-0AA0 | DV-10 | CCS (China Classifica- tion Society) last modified | CCS (China Classifica- tion Society) last modified | 4/7/2025 | Datasheet
586 | Siemens_322-1BL00-0AA0 | DV-11 | parameters:Rated supply voltage | parameters:Rated supply voltage | 24 V DC | Extracted
587 | Siemens_322-1BL00-0AA0 | DV-11 | parameters:Permissible supply voltage range, lower limit | parameters:Permissible supply voltage range, lower limit | 20.4 V DC | Extracted
588 | Siemens_322-1BL00-0AA0 | DV-11 | parameters:Permissible supply voltage range, upper limit | parameters:Permissible supply voltage range, upper limit | 28.8 V DC | Extracted
589 | Siemens_322-1BL00-0AA0 | DV-11 | parameters:Input current from load voltage L+ (without load), max. | parameters:Input current from load voltage L+ (without load), max. | 160 mA | Extracted
590 | Siemens_322-1BL00-0AA0 | DV-11 | parameters:Input current from backplane bus 5 V DC, max. | parameters:Input current from backplane bus 5 V DC, max. | 110 mA | Extracted
591 | Siemens_322-1BL00-0AA0 | DV-11 | parameters:Power loss, typ. | parameters:Power loss, typ. | 6.6 W | Extracted
592 | Siemens_322-1BL00-0AA0 | DV-11 | parameters:Number of digital outputs | parameters:Number of digital outputs | 32 | Extracted
593 | Siemens_322-1BL00-0AA0 | DV-11 | parameters:Short-circuit protection | parameters:Short-circuit protection | Yes; Electronic | Extracted
594 | Siemens_322-1BL00-0AA0 | DV-11 | parameters:Response threshold, typ. | parameters:Response threshold, typ. | 1 A | Extracted
595 | Siemens_322-1BL00-0AA0 | DV-11 | parameters:Limitation of inductive shutdown voltage to | parameters:Limitation of inductive shutdown voltage to | L+ (-53) V | Extracted
596 | Siemens_322-1BL00-0AA0 | DV-11 | parameters:Switching capacity on lamp load, max. | parameters:Switching capacity on lamp load, max. | 5 W | Extracted
597 | Siemens_322-1BL00-0AA0 | DV-11 | parameters:Load resistance range, lower limit | parameters:Load resistance range, lower limit | 48 Ω | Extracted
598 | Siemens_322-1BL00-0AA0 | DV-11 | parameters:Load resistance range, upper limit | parameters:Load resistance range, upper limit | 4 kΩ | Extracted
599 | Siemens_322-1BL00-0AA0 | DV-11 | parameters:Output voltage for signal "1", min. | parameters:Output voltage for signal "1", min. | L+ (-0.8) V | Extracted
600 | Siemens_322-1BL00-0AA0 | DV-11 | parameters:Output current for signal "1", rated value | parameters:Output current for signal "1", rated value | 0.5 A | Extracted
601 | Siemens_322-1BL00-0AA0 | DV-11 | parameters:Output current for signal "1", permissible range for 0 to 40 °C, min. | parameters:Output current for signal "1", permissible range for 0 to 40 °C, min. | 5 mA | Extracted
602 | Siemens_322-1BL00-0AA0 | DV-11 | parameters:Output current for signal "1", permissible range for 0 to 40 °C, max. | parameters:Output current for signal "1", permissible range for 0 to 40 °C, max. | 0.6 A | Extracted
603 | Siemens_322-1BL00-0AA0 | DV-11 | parameters:Output current for signal "1", permissible range for 40 to 60 °C, min. | parameters:Output current for signal "1", permissible range for 40 to 60 °C, min. | 5 mA | Extracted
604 | Siemens_322-1BL00-0AA0 | DV-11 | parameters:Output current for signal "1", permissible range for 40 to 60 °C, max. | parameters:Output current for signal "1", permissible range for 40 to 60 °C, max. | 0.6 A | Extracted
605 | Siemens_322-1BL00-0AA0 | DV-11 | parameters:Output current for signal "1", minimum load current | parameters:Output current for signal "1", minimum load current | 5 mA | Extracted
606 | Siemens_322-1BL00-0AA0 | DV-11 | parameters:Output current for signal "0", residual current, max. | parameters:Output current for signal "0", residual current, max. | 0.5 mA | Extracted
607 | Siemens_322-1BL00-0AA0 | DV-11 | parameters:Output delay with resistive load, "0" to "1", max. | parameters:Output delay with resistive load, "0" to "1", max. | 100 µs | Extracted
608 | Siemens_322-1BL00-0AA0 | DV-11 | parameters:Output delay with resistive load, "1" to "0", max. | parameters:Output delay with resistive load, "1" to "0", max. | 500 µs | Extracted
609 | Siemens_322-1BL00-0AA0 | DV-11 | parameters:Switching frequency with resistive load, max. | parameters:Switching frequency with resistive load, max. | 100 Hz | Extracted
610 | Siemens_322-1BL00-0AA0 | DV-11 | parameters:Switching frequency with inductive load, max. | parameters:Switching frequency with inductive load, max. | 0.5 Hz | Extracted
611 | Siemens_322-1BL00-0AA0 | DV-11 | parameters:Switching frequency with inductive load (acc. to IEC 60947-5-1, DC13), max. | parameters:Switching frequency with inductive load (acc. to IEC 60947-5-1, DC13), max. | 0.5 Hz | Extracted
612 | Siemens_322-1BL00-0AA0 | DV-11 | parameters:Switching frequency on lamp load, max. | parameters:Switching frequency on lamp load, max. | 10 Hz | Extracted
613 | Siemens_322-1BL00-0AA0 | DV-11 | parameters:Total current of the outputs per group, horizontal installation up to 40 °C, max. | parameters:Total current of the outputs per group, horizontal installation up to 40 °C, max. | 4 A | Extracted
614 | Siemens_322-1BL00-0AA0 | DV-11 | parameters:Total current of the outputs per group, horizontal installation up to 60 °C, max. | parameters:Total current of the outputs per group, horizontal installation up to 60 °C, max. | 3 A | Extracted
615 | Siemens_322-1BL00-0AA0 | DV-11 | parameters:Total current of the outputs per group, vertical installation up to 40 °C, max. | parameters:Total current of the outputs per group, vertical installation up to 40 °C, max. | 2 A | Extracted
616 | Siemens_322-1BL00-0AA0 | DV-11 | parameters:Maximum cable length, shielded | parameters:Maximum cable length, shielded | 1000 m | Extracted
617 | Siemens_322-1BL00-0AA0 | DV-11 | parameters:Maximum cable length, unshielded | parameters:Maximum cable length, unshielded | 600 m | Extracted
618 | Siemens_322-1BL00-0AA0 | DV-11 | parameters:Width | parameters:Width | 40 mm | Extracted
619 | Siemens_322-1BL00-0AA0 | DV-11 | parameters:Height | parameters:Height | 125 mm | Extracted
620 | Siemens_322-1BL00-0AA0 | DV-11 | parameters:Depth | parameters:Depth | mm | Extracted
621 | Siemens_322-1BL00-0AA0 | DV-11 | parameters:Weight, approx. | parameters:Weight, approx. | 260 g | Extracted
622 | Siemens_322-1BL00-0AA0 | DV-11 | parameters:Isolation tested with | parameters:Isolation tested with | 500 V DC | Extracted
623 | Siemens_322-1BL00-0AA0 | DV-11 | parameters:Potential separation between the channels | parameters:Potential separation between the channels | Yes | Extracted
624 | Siemens_322-1BL00-0AA0 | DV-11 | parameters:Potential separation between the channels, in groups of | parameters:Potential separation between the channels, in groups of | 8 | Extracted
625 | Siemens_322-1BL00-0AA0 | DV-11 | parameters:Potential separation between the channels and backplane bus | parameters:Potential separation between the channels and backplane bus | Yes; Optocoupler | Extracted
626 | Siemens_322-1BL00-0AA0 | DV-11 | Order_Number | Order_Number | 6ES7322-1BL00-0AA0 | Datasheet
627 | Siemens_322-1BL00-0AA0 | DV-11 | Model | Model | 322-1BL00-0AA0 | Datasheet
628 | Siemens_322-1BL00-0AA0 | DV-11 | Description | Description | SIMATIC S7-300, digital output SM 322, isolated, 32 DO, 24 V DC, | Datasheet
629 | Siemens_322-1BL00-0AA0 | DV-11 | Manufacturer | Manufacturer | Siemens | Datasheet
630 | Siemens_322-1BL00-0AA0 | DV-11 | Device_Type | Device_Type | Digital Output Module | Datasheet
631 | Siemens_322-1BL00-0AA0 | DV-11 | Rated value (DC) | Rated value (DC) | 24 V | Datasheet
632 | Siemens_322-1BL00-0AA0 | DV-11 | permissible range, lower limit (DC) | permissible range, lower limit (DC) | 20.4 V | Datasheet
633 | Siemens_322-1BL00-0AA0 | DV-11 | permissible range, upper limit (DC) | permissible range, upper limit (DC) | 28.8 V | Datasheet
634 | Siemens_322-1BL00-0AA0 | DV-11 | on lamp load, max. | on lamp load, max. | 5 W | Datasheet
635 | Siemens_322-1BL00-0AA0 | DV-11 | between the channels, in groups of | between the channels, in groups of | 8 | Datasheet
636 | Siemens_322-1BL00-0AA0 | DV-11 | eClass | eClass | 6 | Datasheet
637 | Siemens_322-1BL00-0AA0 | DV-11 | EC001419 | EC001419 | 6ES73221BL000AA0 | Datasheet
638 | Siemens_322-1BL00-0AA0 | DV-11 | Environment Environmental Con- firmations last modified | Environment Environmental Con- firmations last modified | 4/7/2025 | Datasheet
639 | Siemens_331-7KB02-0AB0 | DV-12 | parameters:Input current from load voltage L+ (without load), max. | parameters:Input current from load voltage L+ (without load), max. | 30 mA; 30 mA | Extracted
640 | Siemens_331-7KB02-0AB0 | DV-12 | parameters:Input resistance (0 to 600 ohms) | parameters:Input resistance (0 to 600 ohms) | 10 MΩ; 10 MΩ | Extracted
641 | Siemens_331-7KB02-0AB0 | DV-12 | parameters:front_connector | parameters:front_connector | 20-pole | Extracted
642 | Siemens_331-7KB02-0AB0 | DV-12 | parameters:terminal_count | parameters:terminal_count | 20 | Extracted
643 | Siemens_331-7KB02-0AB0 | DV-12 | parameters:Rated value (DC) | parameters:Rated value (DC) | 24 V | Extracted
644 | Siemens_331-7KB02-0AB0 | DV-12 | parameters:Input current from backplane bus 5 V DC, max. | parameters:Input current from backplane bus 5 V DC, max. | 50 mA | Extracted
645 | Siemens_331-7KB02-0AB0 | DV-12 | parameters:Power loss, typ. | parameters:Power loss, typ. | 1 W | Extracted
646 | Siemens_331-7KB02-0AB0 | DV-12 | parameters:Number of analog inputs | parameters:Number of analog inputs | 2 | Extracted
647 | Siemens_331-7KB02-0AB0 | DV-12 | parameters:Permissible input voltage for voltage input (destruction limit), max. | parameters:Permissible input voltage for voltage input (destruction limit), max. | 20 V | Extracted
648 | Siemens_331-7KB02-0AB0 | DV-12 | parameters:Permissible input voltage for voltage input (destruction limit), max. (short-term) | parameters:Permissible input voltage for voltage input (destruction limit), max. (short-term) | 75 V | Extracted
649 | Siemens_331-7KB02-0AB0 | DV-12 | parameters:Permissible input current for current input (destruction limit), max. | parameters:Permissible input current for current input (destruction limit), max. | 40 mA | Extracted
650 | Siemens_331-7KB02-0AB0 | DV-12 | parameters:Constant measurement current for resistance-type transmitter, typ. | parameters:Constant measurement current for resistance-type transmitter, typ. | 1.67 mA | Extracted
651 | Siemens_331-7KB02-0AB0 | DV-12 | parameters:Input resistance (1 V to 5 V) | parameters:Input resistance (1 V to 5 V) | 100 kΩ | Extracted
652 | Siemens_331-7KB02-0AB0 | DV-12 | parameters:Input resistance (-1 V to +1 V) | parameters:Input resistance (-1 V to +1 V) | 10 MΩ | Extracted
653 | Siemens_331-7KB02-0AB0 | DV-12 | parameters:Input resistance (-10 V to +10 V) | parameters:Input resistance (-10 V to +10 V) | 100 kΩ | Extracted
654 | Siemens_331-7KB02-0AB0 | DV-12 | parameters:Input resistance (-250 mV to +250 mV) | parameters:Input resistance (-250 mV to +250 mV) | 10 MΩ | Extracted
655 | Siemens_331-7KB02-0AB0 | DV-12 | parameters:Input resistance (-500 mV to +500 mV) | parameters:Input resistance (-500 mV to +500 mV) | 10 MΩ | Extracted
656 | Siemens_331-7KB02-0AB0 | DV-12 | parameters:Input resistance (-80 mV to +80 mV) | parameters:Input resistance (-80 mV to +80 mV) | 10 MΩ | Extracted
657 | Siemens_331-7KB02-0AB0 | DV-12 | parameters:Input resistance (0 to 20 mA) | parameters:Input resistance (0 to 20 mA) | 25 Ω | Extracted
658 | Siemens_331-7KB02-0AB0 | DV-12 | parameters:Input resistance (-10 mA to +10 mA) | parameters:Input resistance (-10 mA to +10 mA) | 25 Ω | Extracted
659 | Siemens_331-7KB02-0AB0 | DV-12 | parameters:Input resistance (-20 mA to +20 mA) | parameters:Input resistance (-20 mA to +20 mA) | 25 Ω | Extracted
660 | Siemens_331-7KB02-0AB0 | DV-12 | parameters:Input resistance (-3.2 mA to +3.2 mA) | parameters:Input resistance (-3.2 mA to +3.2 mA) | 25 Ω | Extracted
661 | Siemens_331-7KB02-0AB0 | DV-12 | parameters:Input resistance (4 mA to 20 mA) | parameters:Input resistance (4 mA to 20 mA) | 25 Ω | Extracted
662 | Siemens_331-7KB02-0AB0 | DV-12 | parameters:Input resistance (Type E) | parameters:Input resistance (Type E) | 10 MΩ | Extracted
663 | Siemens_331-7KB02-0AB0 | DV-12 | parameters:Input resistance (Type J) | parameters:Input resistance (Type J) | 10 MΩ | Extracted
664 | Siemens_331-7KB02-0AB0 | DV-12 | parameters:Input resistance (Type K) | parameters:Input resistance (Type K) | 10 MΩ | Extracted
665 | Siemens_331-7KB02-0AB0 | DV-12 | parameters:Input resistance (Type N) | parameters:Input resistance (Type N) | 10 MΩ | Extracted
666 | Siemens_331-7KB02-0AB0 | DV-12 | parameters:Input resistance (Ni 100) | parameters:Input resistance (Ni 100) | 10 MΩ | Extracted
667 | Siemens_331-7KB02-0AB0 | DV-12 | parameters:Input resistance (Pt 100) | parameters:Input resistance (Pt 100) | 10 kΩ | Extracted
668 | Siemens_331-7KB02-0AB0 | DV-12 | parameters:Input resistance (0 to 150 ohms) | parameters:Input resistance (0 to 150 ohms) | 10 MΩ | Extracted
669 | Siemens_331-7KB02-0AB0 | DV-12 | parameters:Input resistance (0 to 300 ohms) | parameters:Input resistance (0 to 300 ohms) | 10 MΩ | Extracted
670 | Siemens_331-7KB02-0AB0 | DV-12 | parameters:Cable length, shielded, max. | parameters:Cable length, shielded, max. | 200 m | Extracted
671 | Siemens_331-7KB02-0AB0 | DV-12 | parameters:Cable length for 80 mV and thermocouples, max. | parameters:Cable length for 80 mV and thermocouples, max. | 50 m | Extracted
672 | Siemens_331-7KB02-0AB0 | DV-12 | parameters:Resolution with overrange (bit including sign), max. | parameters:Resolution with overrange (bit including sign), max. | 15 bit | Extracted
673 | Siemens_331-7KB02-0AB0 | DV-12 | parameters:Integration time, parameterizable | parameters:Integration time, parameterizable | 2.5 / 16.67 / 20 / 100 ms | Extracted
674 | Siemens_331-7KB02-0AB0 | DV-12 | parameters:Basic conversion time | parameters:Basic conversion time | 3 / 17 / 22 / 102 ms | Extracted
675 | Siemens_331-7KB02-0AB0 | DV-12 | parameters:Interference voltage suppression for interference frequency f1 | parameters:Interference voltage suppression for interference frequency f1 | 400 / 60 / 50 / 10 Hz | Extracted
676 | Siemens_331-7KB02-0AB0 | DV-12 | parameters:Operational error limit in overall temperature range (Voltage) | parameters:Operational error limit in overall temperature range (Voltage) | 1 % | Extracted
677 | Siemens_331-7KB02-0AB0 | DV-12 | parameters:Operational error limit in overall temperature range (Current) | parameters:Operational error limit in overall temperature range (Current) | 0.7 % | Extracted
678 | Siemens_331-7KB02-0AB0 | DV-12 | parameters:Operational error limit in overall temperature range (Resistance) | parameters:Operational error limit in overall temperature range (Resistance) | 0.7 % | Extracted
679 | Siemens_331-7KB02-0AB0 | DV-12 | parameters:Operational error limit in overall temperature range (Resistance thermometer) | parameters:Operational error limit in overall temperature range (Resistance thermometer) | 0.7 % | Extracted
680 | Siemens_331-7KB02-0AB0 | DV-12 | parameters:Operational error limit in overall temperature range (Thermocouple) | parameters:Operational error limit in overall temperature range (Thermocouple) | 1.1 % | Extracted
681 | Siemens_331-7KB02-0AB0 | DV-12 | parameters:Basic error limit at 25 °C (Voltage) | parameters:Basic error limit at 25 °C (Voltage) | 0.6 % | Extracted
682 | Siemens_331-7KB02-0AB0 | DV-12 | parameters:Basic error limit at 25 °C (Current) | parameters:Basic error limit at 25 °C (Current) | 0.5 % | Extracted
683 | Siemens_331-7KB02-0AB0 | DV-12 | parameters:Basic error limit at 25 °C (Resistance) | parameters:Basic error limit at 25 °C (Resistance) | 0.5 % | Extracted
684 | Siemens_331-7KB02-0AB0 | DV-12 | parameters:Basic error limit at 25 °C (Resistance thermometer) | parameters:Basic error limit at 25 °C (Resistance thermometer) | 0.6 % | Extracted
685 | Siemens_331-7KB02-0AB0 | DV-12 | parameters:Basic error limit at 25 °C (Thermocouple) | parameters:Basic error limit at 25 °C (Thermocouple) | 0.7 % | Extracted
686 | Siemens_331-7KB02-0AB0 | DV-12 | parameters:Width | parameters:Width | 40 mm | Extracted
687 | Siemens_331-7KB02-0AB0 | DV-12 | parameters:Height | parameters:Height | 125 mm | Extracted
688 | Siemens_331-7KB02-0AB0 | DV-12 | parameters:Depth | parameters:Depth | 120 mm | Extracted
689 | Siemens_331-7KB02-0AB0 | DV-12 | parameters:Weight, approx. | parameters:Weight, approx. | 250 g | Extracted
690 | Siemens_331-7KB02-0AB0 | DV-12 | parameters:Isolation tested with | parameters:Isolation tested with | 500 V DC | Extracted
691 | Siemens_331-7KB02-0AB0 | DV-12 | parameters:connection_type | parameters:connection_type | 20-pin required front connector | Extracted
692 | Siemens_331-7KB02-0AB0 | DV-12 | parameters:signal_type | parameters:signal_type | analog input | Extracted
693 | Siemens_331-7KB02-0AB0 | DV-12 | parameters:power_supply | parameters:power_supply | 24 V DC | Extracted
694 | Siemens_331-7KB02-0AB0 | DV-12 | parameters:bus_protocol | parameters:bus_protocol | active backplane bus | Extracted
695 | Siemens_331-7KB02-0AB0 | DV-12 | parameters:order_code | parameters:order_code | 6ES73317KB020AB0 | Extracted
696 | Siemens_331-7KB02-0AB0 | DV-12 | parameters:eclass | parameters:eclass | 27-24-22-01 | Extracted
697 | Siemens_331-7KB02-0AB0 | DV-12 | Order_Number | Order_Number | 6ES7331-7KB02-0AB0 | Datasheet
698 | Siemens_331-7KB02-0AB0 | DV-12 | Model | Model | 331-7KB02-0AB0 | Datasheet
699 | Siemens_331-7KB02-0AB0 | DV-12 | Description | Description | SIMATIC S7-300, analog input SM 331, isolated, 2 AI, resolution | Datasheet
700 | Siemens_331-7KB02-0AB0 | DV-12 | Manufacturer | Manufacturer | Siemens | Datasheet
701 | Siemens_331-7KB02-0AB0 | DV-12 | Device_Type | Device_Type | Analog Input Module | Datasheet
702 | Siemens_331-7KB02-0AB0 | DV-12 | Rated value (DC) | Rated value (DC) | 24 V | Datasheet
703 | Siemens_331-7KB02-0AB0 | DV-12 | Input resistance (1 V to 5 V) | Input resistance (1 V to 5 V) | 100 kΩ | Datasheet
704 | Siemens_331-7KB02-0AB0 | DV-12 | Input resistance (-1 V to +1 V) | Input resistance (-1 V to +1 V) | 10 MΩ | Datasheet
705 | Siemens_331-7KB02-0AB0 | DV-12 | Input resistance (-10 V to +10 V) | Input resistance (-10 V to +10 V) | 100 kΩ | Datasheet
706 | Siemens_331-7KB02-0AB0 | DV-12 | Input resistance (-2.5 V to +2.5 V) | Input resistance (-2.5 V to +2.5 V) | 100 kΩ | Datasheet
707 | Siemens_331-7KB02-0AB0 | DV-12 | Input resistance (-250 mV to +250 mV) | Input resistance (-250 mV to +250 mV) | 10 MΩ | Datasheet
708 | Siemens_331-7KB02-0AB0 | DV-12 | Input resistance (-5 V to +5 V) | Input resistance (-5 V to +5 V) | 100 kΩ | Datasheet
709 | Siemens_331-7KB02-0AB0 | DV-12 | Input resistance (-500 mV to +500 mV) | Input resistance (-500 mV to +500 mV) | 10 MΩ | Datasheet
710 | Siemens_331-7KB02-0AB0 | DV-12 | Input resistance (-80 mV to +80 mV) | Input resistance (-80 mV to +80 mV) | 10 MΩ | Datasheet
711 | Siemens_331-7KB02-0AB0 | DV-12 | Input resistance (0 to 20 mA) | Input resistance (0 to 20 mA) | 25 Ω | Datasheet
712 | Siemens_331-7KB02-0AB0 | DV-12 | Input resistance (-10 mA to +10 mA) | Input resistance (-10 mA to +10 mA) | 25 Ω | Datasheet
713 | Siemens_331-7KB02-0AB0 | DV-12 | Input resistance (-20 mA to +20 mA) | Input resistance (-20 mA to +20 mA) | 25 Ω | Datasheet
714 | Siemens_331-7KB02-0AB0 | DV-12 | Input resistance (-3.2 mA to +3.2 mA) | Input resistance (-3.2 mA to +3.2 mA) | 25 Ω | Datasheet
715 | Siemens_331-7KB02-0AB0 | DV-12 | Input resistance (4 mA to 20 mA) | Input resistance (4 mA to 20 mA) | 25 Ω | Datasheet
716 | Siemens_331-7KB02-0AB0 | DV-12 | Input resistance (Type E) | Input resistance (Type E) | 10 MΩ | Datasheet
717 | Siemens_331-7KB02-0AB0 | DV-12 | Input resistance (type J) | Input resistance (type J) | 10 MΩ | Datasheet
718 | Siemens_331-7KB02-0AB0 | DV-12 | Input resistance (Type K) | Input resistance (Type K) | 10 MΩ | Datasheet
719 | Siemens_331-7KB02-0AB0 | DV-12 | Input resistance (Type N) | Input resistance (Type N) | 10 MΩ | Datasheet
720 | Siemens_331-7KB02-0AB0 | DV-12 | Input resistance (0 to 150 ohms) | Input resistance (0 to 150 ohms) | 10 MΩ | Datasheet
721 | Siemens_331-7KB02-0AB0 | DV-12 | Input resistance (0 to 300 ohms) | Input resistance (0 to 300 ohms) | 10 MΩ | Datasheet
722 | Siemens_331-7KB02-0AB0 | DV-12 | Input resistance (0 to 600 ohms) | Input resistance (0 to 600 ohms) | 10 MΩ | Datasheet
723 | Siemens_331-7KB02-0AB0 | DV-12 | Resolution with overrange (bit including sign), max. | Resolution with overrange (bit including sign), max. | bit + sign | Datasheet
724 | Siemens_331-7KB02-0AB0 | DV-12 | Basic conversion time (ms) | Basic conversion time (ms) | 3 / 17 / 22 / 102 ms | Datasheet
725 | Siemens_331-7KB02-0AB0 | DV-12 | frequency f1 in Hz | frequency f1 in Hz | 400 / 60 / 50 / 10 Hz | Datasheet
726 | Siemens_331-7KB02-0AB0 | DV-12 | eClass | eClass | 6 | Datasheet
727 | Siemens_331-7KB02-0AB0 | DV-12 | CCS (China Classifica- tion Society) last modified | CCS (China Classifica- tion Society) last modified | 4/7/2025 | Datasheet
728 | Siemens_331-7KF02-0AB0 | DV-13 | parameters:Input current from load voltage L+ (without load), max. | parameters:Input current from load voltage L+ (without load), max. | 30 mA; 30 mA | Extracted
729 | Siemens_331-7KF02-0AB0 | DV-13 | parameters:Rated supply voltage (DC) | parameters:Rated supply voltage (DC) | 24 V | Extracted
730 | Siemens_331-7KF02-0AB0 | DV-13 | parameters:Input current from backplane bus 5 V DC, max. | parameters:Input current from backplane bus 5 V DC, max. | 50 mA | Extracted
731 | Siemens_331-7KF02-0AB0 | DV-13 | parameters:Power loss, typ. | parameters:Power loss, typ. | 1 W | Extracted
732 | Siemens_331-7KF02-0AB0 | DV-13 | parameters:Number of analog inputs | parameters:Number of analog inputs | 8 | Extracted
733 | Siemens_331-7KF02-0AB0 | DV-13 | parameters:For resistance measurement | parameters:For resistance measurement | 4 | Extracted
734 | Siemens_331-7KF02-0AB0 | DV-13 | parameters:Permissible input voltage for voltage input (destruction limit), max. | parameters:Permissible input voltage for voltage input (destruction limit), max. | 20 V | Extracted
735 | Siemens_331-7KF02-0AB0 | DV-13 | parameters:Permissible input voltage for voltage input (destruction limit), max. (short-term) | parameters:Permissible input voltage for voltage input (destruction limit), max. (short-term) | 75 V | Extracted
736 | Siemens_331-7KF02-0AB0 | DV-13 | parameters:Permissible input current for current input (destruction limit), max. | parameters:Permissible input current for current input (destruction limit), max. | 40 mA | Extracted
737 | Siemens_331-7KF02-0AB0 | DV-13 | parameters:Constant measurement current for resistance-type transmitter, typ. | parameters:Constant measurement current for resistance-type transmitter, typ. | 1.67 mA | Extracted
738 | Siemens_331-7KF02-0AB0 | DV-13 | parameters:Input resistance (1 V to 5 V) | parameters:Input resistance (1 V to 5 V) | 100 kΩ | Extracted
739 | Siemens_331-7KF02-0AB0 | DV-13 | parameters:Input resistance (-1 V to +1 V) | parameters:Input resistance (-1 V to +1 V) | 10 MΩ | Extracted
740 | Siemens_331-7KF02-0AB0 | DV-13 | parameters:Input resistance (-10 V to +10 V) | parameters:Input resistance (-10 V to +10 V) | 100 kΩ | Extracted
741 | Siemens_331-7KF02-0AB0 | DV-13 | parameters:Input resistance (-2.5 V to +2.5 V) | parameters:Input resistance (-2.5 V to +2.5 V) | 100 kΩ | Extracted
742 | Siemens_331-7KF02-0AB0 | DV-13 | parameters:Input resistance (-250 mV to +250 mV) | parameters:Input resistance (-250 mV to +250 mV) | 10 MΩ | Extracted
743 | Siemens_331-7KF02-0AB0 | DV-13 | parameters:Input resistance (-5 V to +5 V) | parameters:Input resistance (-5 V to +5 V) | 100 kΩ | Extracted
744 | Siemens_331-7KF02-0AB0 | DV-13 | parameters:Input resistance (-500 mV to +500 mV) | parameters:Input resistance (-500 mV to +500 mV) | 10 MΩ | Extracted
745 | Siemens_331-7KF02-0AB0 | DV-13 | parameters:Input resistance (-80 mV to +80 mV) | parameters:Input resistance (-80 mV to +80 mV) | 10 MΩ | Extracted
746 | Siemens_331-7KF02-0AB0 | DV-13 | parameters:Input resistance (0 to 20 mA) | parameters:Input resistance (0 to 20 mA) | 25 Ω | Extracted
747 | Siemens_331-7KF02-0AB0 | DV-13 | parameters:Input resistance (-10 mA to +10 mA) | parameters:Input resistance (-10 mA to +10 mA) | 25 Ω | Extracted
748 | Siemens_331-7KF02-0AB0 | DV-13 | parameters:Input resistance (-20 mA to +20 mA) | parameters:Input resistance (-20 mA to +20 mA) | 25 Ω | Extracted
749 | Siemens_331-7KF02-0AB0 | DV-13 | parameters:Input resistance (-3.2 mA to +3.2 mA) | parameters:Input resistance (-3.2 mA to +3.2 mA) | 25 Ω | Extracted
750 | Siemens_331-7KF02-0AB0 | DV-13 | parameters:Input resistance (4 mA to 20 mA) | parameters:Input resistance (4 mA to 20 mA) | 25 Ω | Extracted
751 | Siemens_331-7KF02-0AB0 | DV-13 | parameters:Input resistance (Type E thermocouple) | parameters:Input resistance (Type E thermocouple) | 10 MΩ | Extracted
752 | Siemens_331-7KF02-0AB0 | DV-13 | parameters:Input resistance (Type J thermocouple) | parameters:Input resistance (Type J thermocouple) | 10 MΩ | Extracted
753 | Siemens_331-7KF02-0AB0 | DV-13 | parameters:Input resistance (Type K thermocouple) | parameters:Input resistance (Type K thermocouple) | 10 MΩ | Extracted
754 | Siemens_331-7KF02-0AB0 | DV-13 | parameters:Input resistance (Type L thermocouple) | parameters:Input resistance (Type L thermocouple) | 10 MΩ | Extracted
755 | Siemens_331-7KF02-0AB0 | DV-13 | parameters:Input resistance (Type N thermocouple) | parameters:Input resistance (Type N thermocouple) | 10 MΩ | Extracted
756 | Siemens_331-7KF02-0AB0 | DV-13 | parameters:Input resistance (Ni 100 resistance thermometer) | parameters:Input resistance (Ni 100 resistance thermometer) | 10 MΩ | Extracted
757 | Siemens_331-7KF02-0AB0 | DV-13 | parameters:Input resistance (Pt 100 resistance thermometer) | parameters:Input resistance (Pt 100 resistance thermometer) | 10 MΩ | Extracted
758 | Siemens_331-7KF02-0AB0 | DV-13 | parameters:Input resistance (0 to 150 ohms) | parameters:Input resistance (0 to 150 ohms) | 10 MΩ | Extracted
759 | Siemens_331-7KF02-0AB0 | DV-13 | parameters:Input resistance (0 to 300 ohms) | parameters:Input resistance (0 to 300 ohms) | 10 MΩ | Extracted
760 | Siemens_331-7KF02-0AB0 | DV-13 | parameters:Input resistance (0 to 600 ohms) | parameters:Input resistance (0 to 600 ohms) | 10 MΩ | Extracted
761 | Siemens_331-7KF02-0AB0 | DV-13 | parameters:Cable length, shielded, max. | parameters:Cable length, shielded, max. | 200 m | Extracted
762 | Siemens_331-7KF02-0AB0 | DV-13 | parameters:Cable length for 80 mV and thermocouples, max. | parameters:Cable length for 80 mV and thermocouples, max. | 50 m | Extracted
763 | Siemens_331-7KF02-0AB0 | DV-13 | parameters:Resolution with overrange (bit including sign), max. | parameters:Resolution with overrange (bit including sign), max. | 15 bit | Extracted
764 | Siemens_331-7KF02-0AB0 | DV-13 | parameters:Resolution for unipolar inputs, typ. | parameters:Resolution for unipolar inputs, typ. | 9/12/12/14 bit | Extracted
765 | Siemens_331-7KF02-0AB0 | DV-13 | parameters:Resolution for bipolar inputs, typ. | parameters:Resolution for bipolar inputs, typ. | 9/12/12/14 bit | Extracted
766 | Siemens_331-7KF02-0AB0 | DV-13 | parameters:Integration time, parameterizable | parameters:Integration time, parameterizable | 2.5 / 16.67 / 20 / 100 ms | Extracted
767 | Siemens_331-7KF02-0AB0 | DV-13 | parameters:Basic conversion time | parameters:Basic conversion time | 3 / 17 / 22 / 102 ms | Extracted
768 | Siemens_331-7KF02-0AB0 | DV-13 | parameters:Interference voltage suppression for interference frequency | parameters:Interference voltage suppression for interference frequency | 400 / 60 / 50 / 10 Hz | Extracted
769 | Siemens_331-7KF02-0AB0 | DV-13 | parameters:Operational error limit for voltage, relative to input range | parameters:Operational error limit for voltage, relative to input range | 1 % | Extracted
770 | Siemens_331-7KF02-0AB0 | DV-13 | parameters:Operational error limit for current, relative to input range | parameters:Operational error limit for current, relative to input range | 0.7 % | Extracted
771 | Siemens_331-7KF02-0AB0 | DV-13 | parameters:Operational error limit for resistance, relative to input range | parameters:Operational error limit for resistance, relative to input range | 0.7 % | Extracted
772 | Siemens_331-7KF02-0AB0 | DV-13 | parameters:Operational error limit for resistance thermometer, relative to input range | parameters:Operational error limit for resistance thermometer, relative to input range | 0.7 % | Extracted
773 | Siemens_331-7KF02-0AB0 | DV-13 | parameters:Operational error limit for thermocouple, relative to input range | parameters:Operational error limit for thermocouple, relative to input range | 1.1 % | Extracted
774 | Siemens_331-7KF02-0AB0 | DV-13 | parameters:Basic error limit for voltage at 25 °C, relative to input range | parameters:Basic error limit for voltage at 25 °C, relative to input range | 0.6 % | Extracted
775 | Siemens_331-7KF02-0AB0 | DV-13 | parameters:Basic error limit for current at 25 °C, relative to input range | parameters:Basic error limit for current at 25 °C, relative to input range | 0.5 % | Extracted
776 | Siemens_331-7KF02-0AB0 | DV-13 | parameters:Basic error limit for resistance at 25 °C, relative to input range | parameters:Basic error limit for resistance at 25 °C, relative to input range | 0.5 % | Extracted
777 | Siemens_331-7KF02-0AB0 | DV-13 | parameters:Basic error limit for resistance thermometer at 25 °C, relative to input range | parameters:Basic error limit for resistance thermometer at 25 °C, relative to input range | 0.6 % | Extracted
778 | Siemens_331-7KF02-0AB0 | DV-13 | Order_Number | Order_Number | 6ES7331-7KF02-0AB0 | Datasheet
779 | Siemens_331-7KF02-0AB0 | DV-13 | Model | Model | 331-7KF02-0AB0 | Datasheet
780 | Siemens_331-7KF02-0AB0 | DV-13 | Description | Description | SIMATIC S7-300, analog input SM 331, isolated, 8 AI, resolution | Datasheet
781 | Siemens_331-7KF02-0AB0 | DV-13 | Manufacturer | Manufacturer | Siemens | Datasheet
782 | Siemens_331-7KF02-0AB0 | DV-13 | Device_Type | Device_Type | Analog Input Module | Datasheet
783 | Siemens_331-7KF02-0AB0 | DV-13 | Rated value (DC) | Rated value (DC) | 24 V | Datasheet
784 | Siemens_331-7KF02-0AB0 | DV-13 | Input resistance (1 V to 5 V) | Input resistance (1 V to 5 V) | 100 kΩ | Datasheet
785 | Siemens_331-7KF02-0AB0 | DV-13 | Input resistance (-1 V to +1 V) | Input resistance (-1 V to +1 V) | 10 MΩ | Datasheet
786 | Siemens_331-7KF02-0AB0 | DV-13 | Input resistance (-10 V to +10 V) | Input resistance (-10 V to +10 V) | 100 kΩ | Datasheet
787 | Siemens_331-7KF02-0AB0 | DV-13 | Input resistance (-2.5 V to +2.5 V) | Input resistance (-2.5 V to +2.5 V) | 100 kΩ | Datasheet
788 | Siemens_331-7KF02-0AB0 | DV-13 | Input resistance (-250 mV to +250 mV) | Input resistance (-250 mV to +250 mV) | 10 MΩ | Datasheet
789 | Siemens_331-7KF02-0AB0 | DV-13 | Input resistance (-5 V to +5 V) | Input resistance (-5 V to +5 V) | 100 kΩ | Datasheet
790 | Siemens_331-7KF02-0AB0 | DV-13 | Input resistance (-500 mV to +500 mV) | Input resistance (-500 mV to +500 mV) | 10 MΩ | Datasheet
791 | Siemens_331-7KF02-0AB0 | DV-13 | Input resistance (-80 mV to +80 mV) | Input resistance (-80 mV to +80 mV) | 10 MΩ | Datasheet
792 | Siemens_331-7KF02-0AB0 | DV-13 | Input resistance (0 to 20 mA) | Input resistance (0 to 20 mA) | 25 Ω | Datasheet
793 | Siemens_331-7KF02-0AB0 | DV-13 | Input resistance (-10 mA to +10 mA) | Input resistance (-10 mA to +10 mA) | 25 Ω | Datasheet
794 | Siemens_331-7KF02-0AB0 | DV-13 | Input resistance (-20 mA to +20 mA) | Input resistance (-20 mA to +20 mA) | 25 Ω | Datasheet
795 | Siemens_331-7KF02-0AB0 | DV-13 | Input resistance (-3.2 mA to +3.2 mA) | Input resistance (-3.2 mA to +3.2 mA) | 25 Ω | Datasheet
796 | Siemens_331-7KF02-0AB0 | DV-13 | Input resistance (4 mA to 20 mA) | Input resistance (4 mA to 20 mA) | 25 Ω | Datasheet
797 | Siemens_331-7KF02-0AB0 | DV-13 | Input resistance (Type E) | Input resistance (Type E) | 10 MΩ | Datasheet
798 | Siemens_331-7KF02-0AB0 | DV-13 | Input resistance (type J) | Input resistance (type J) | 10 MΩ | Datasheet
799 | Siemens_331-7KF02-0AB0 | DV-13 | Input resistance (Type K) | Input resistance (Type K) | 10 MΩ | Datasheet
800 | Siemens_331-7KF02-0AB0 | DV-13 | Input resistance (Type L) | Input resistance (Type L) | 10 MΩ | Datasheet
801 | Siemens_331-7KF02-0AB0 | DV-13 | Input resistance (Type N) | Input resistance (Type N) | 10 MΩ | Datasheet
802 | Siemens_331-7KF02-0AB0 | DV-13 | Input resistance (Ni 100) | Input resistance (Ni 100) | 10 MΩ | Datasheet
803 | Siemens_331-7KF02-0AB0 | DV-13 | Input resistance (Pt 100) | Input resistance (Pt 100) | 10 MΩ | Datasheet
804 | Siemens_331-7KF02-0AB0 | DV-13 | Input resistance (0 to 150 ohms) | Input resistance (0 to 150 ohms) | 10 MΩ | Datasheet
805 | Siemens_331-7KF02-0AB0 | DV-13 | Input resistance (0 to 300 ohms) | Input resistance (0 to 300 ohms) | 10 MΩ | Datasheet
806 | Siemens_331-7KF02-0AB0 | DV-13 | Input resistance (0 to 600 ohms) | Input resistance (0 to 600 ohms) | 10 MΩ | Datasheet
807 | Siemens_331-7KF02-0AB0 | DV-13 | Resolution with overrange (bit including sign), max. | Resolution with overrange (bit including sign), max. | bit + sign | Datasheet
808 | Siemens_331-7KF02-0AB0 | DV-13 | Basic conversion time (ms) | Basic conversion time (ms) | 3 / 17 / 22 / 102 ms | Datasheet
809 | Siemens_331-7KF02-0AB0 | DV-13 | frequency f1 in Hz | frequency f1 in Hz | 400 / 60 / 50 / 10 Hz | Datasheet
810 | Siemens_331-7KF02-0AB0 | DV-13 | eClass | eClass | 6 | Datasheet
811 | Siemens_331-7KF02-0AB0 | DV-13 | CCS (China Classifica- tion Society) last modified | CCS (China Classifica- tion Society) last modified | 4/7/2025 | Datasheet
812 | Siemens_331-7TF01-0AB1 | DV-14 | parameters:Load voltage L+ rated value | parameters:Load voltage L+ rated value | 24 V DC | Extracted
813 | Siemens_331-7TF01-0AB1 | DV-14 | parameters:Input current from load voltage L+ (max) | parameters:Input current from load voltage L+ (max) | 20 mA | Extracted
814 | Siemens_331-7TF01-0AB1 | DV-14 | parameters:Input current from backplane bus 5 V DC (max) | parameters:Input current from backplane bus 5 V DC (max) | 120 mA | Extracted
815 | Siemens_331-7TF01-0AB1 | DV-14 | parameters:Output voltage power supply to transmitters rated value | parameters:Output voltage power supply to transmitters rated value | 24 V DC | Extracted
816 | Siemens_331-7TF01-0AB1 | DV-14 | parameters:Output voltage power supply to transmitters supply current (max) | parameters:Output voltage power supply to transmitters supply current (max) | 60 mA | Extracted
817 | Siemens_331-7TF01-0AB1 | DV-14 | parameters:Output voltage power supply to transmitters present | parameters:Output voltage power supply to transmitters present | Yes | Extracted
818 | Siemens_331-7TF01-0AB1 | DV-14 | parameters:Output voltage power supply to transmitters short-circuit proof | parameters:Output voltage power supply to transmitters short-circuit proof | Yes | Extracted
819 | Siemens_331-7TF01-0AB1 | DV-14 | parameters:Power loss (typical) | parameters:Power loss (typical) | 1.5 W | Extracted
820 | Siemens_331-7TF01-0AB1 | DV-14 | parameters:Number of analog inputs | parameters:Number of analog inputs | 8 | Extracted
821 | Siemens_331-7TF01-0AB1 | DV-14 | parameters:Permissible input current for current input (destruction limit) | parameters:Permissible input current for current input (destruction limit) | 40 mA | Extracted
822 | Siemens_331-7TF01-0AB1 | DV-14 | parameters:Input resistance (0 to 20 mA) | parameters:Input resistance (0 to 20 mA) | 140 Ω | Extracted
823 | Siemens_331-7TF01-0AB1 | DV-14 | parameters:Input resistance (4 to 20 mA) | parameters:Input resistance (4 to 20 mA) | 140 Ω | Extracted
824 | Siemens_331-7TF01-0AB1 | DV-14 | parameters:Cable length (shielded, max) | parameters:Cable length (shielded, max) | 800 m | Extracted
825 | Siemens_331-7TF01-0AB1 | DV-14 | parameters:Resolution with overrange (bit including sign) | parameters:Resolution with overrange (bit including sign) | 16 bit | Extracted
826 | Siemens_331-7TF01-0AB1 | DV-14 | parameters:Integration time (at 50 Hz) | parameters:Integration time (at 50 Hz) | 20 ms | Extracted
827 | Siemens_331-7TF01-0AB1 | DV-14 | parameters:Integration time (at 60 Hz) | parameters:Integration time (at 60 Hz) | 16.6 ms | Extracted
828 | Siemens_331-7TF01-0AB1 | DV-14 | parameters:Integration time (at 100 Hz) | parameters:Integration time (at 100 Hz) | 100 ms | Extracted
829 | Siemens_331-7TF01-0AB1 | DV-14 | parameters:Basic conversion time (at 60 Hz) | parameters:Basic conversion time (at 60 Hz) | 55 ms | Extracted
830 | Siemens_331-7TF01-0AB1 | DV-14 | parameters:Basic conversion time (at 50 Hz) | parameters:Basic conversion time (at 50 Hz) | 65 ms | Extracted
831 | Siemens_331-7TF01-0AB1 | DV-14 | parameters:Basic conversion time (at 100 Hz) | parameters:Basic conversion time (at 100 Hz) | 305 ms | Extracted
832 | Siemens_331-7TF01-0AB1 | DV-14 | parameters:Operational error limit in overall temperature range (current) | parameters:Operational error limit in overall temperature range (current) | 0.15 % | Extracted
833 | Siemens_331-7TF01-0AB1 | DV-14 | parameters:Basic error limit at 25 °C (current) | parameters:Basic error limit at 25 °C (current) | 0.1 % | Extracted
834 | Siemens_331-7TF01-0AB1 | DV-14 | parameters:Measurement principle | parameters:Measurement principle | Sigma Delta | Extracted
835 | Siemens_331-7TF01-0AB1 | DV-14 | parameters:Interference voltage suppression frequency | parameters:Interference voltage suppression frequency | 10 / 50 / 60 Hz | Extracted
836 | Siemens_331-7TF01-0AB1 | DV-14 | parameters:Width | parameters:Width | 40 mm | Extracted
837 | Siemens_331-7TF01-0AB1 | DV-14 | parameters:Height | parameters:Height | 125 mm | Extracted
838 | Siemens_331-7TF01-0AB1 | DV-14 | parameters:Depth | parameters:Depth | 117 mm | Extracted
839 | Siemens_331-7TF01-0AB1 | DV-14 | parameters:Weight | parameters:Weight | 205 g | Extracted
840 | Siemens_331-7TF01-0AB1 | DV-14 | parameters:IP degree of protection | parameters:IP degree of protection | IP20 | Extracted
841 | Siemens_331-7TF01-0AB1 | DV-14 | parameters:Isolation tested with | parameters:Isolation tested with | 500 V DC | Extracted
842 | Siemens_331-7TF01-0AB1 | DV-14 | Order_Number | Order_Number | 6ES7331-7TF01-0AB0 | Datasheet
843 | Siemens_331-7TF01-0AB1 | DV-14 | Model | Model | 331-7TF01-0AB1 | Datasheet
844 | Siemens_331-7TF01-0AB1 | DV-14 | Description | Description | SIMATIC DP, HART analog input SM 331, 8 AI, 0/4 - | Datasheet
845 | Siemens_331-7TF01-0AB1 | DV-14 | Manufacturer | Manufacturer | Siemens | Datasheet
846 | Siemens_331-7TF01-0AB1 | DV-14 | Device_Type | Device_Type | Analog Input Module | Datasheet
847 | Siemens_331-7TF01-0AB1 | DV-14 | Rated value (DC) | Rated value (DC) | 24 V | Datasheet
848 | Siemens_331-7TF01-0AB1 | DV-14 | Supply current, max. | Supply current, max. | 60 mA | Datasheet
849 | Siemens_331-7TF01-0AB1 | DV-14 | Input resistance (0 to 20 mA) | Input resistance (0 to 20 mA) | 140 Ω | Datasheet
850 | Siemens_331-7TF01-0AB1 | DV-14 | Input resistance (4 mA to 20 mA) | Input resistance (4 mA to 20 mA) | 140 Ω | Datasheet
851 | Siemens_331-7TF01-0AB1 | DV-14 | shielded, max. | shielded, max. | 800 m | Datasheet
852 | Siemens_331-7TF01-0AB1 | DV-14 | frequency f1 in Hz | frequency f1 in Hz | 10 / 50 / 60 Hz | Datasheet
853 | Siemens_331-7TF01-0AB1 | DV-14 | eClass | eClass | 6 | Datasheet
854 | Siemens_331-7TF01-0AB1 | DV-14 | Maritime application NK / Nippon Kaiji Ky- okai last modified | Maritime application NK / Nippon Kaiji Ky- okai last modified | 4/4/2025 | Datasheet
855 | Siemens_332-5HF00-0AB0 | DV-15 | parameters:Input current from load voltage L+ (without load), max. | parameters:Input current from load voltage L+ (without load), max. | 340 mA; 340 mA | Extracted
856 | Siemens_332-5HF00-0AB0 | DV-15 | parameters:Rated supply voltage (DC) | parameters:Rated supply voltage (DC) | 24 V | Extracted
857 | Siemens_332-5HF00-0AB0 | DV-15 | parameters:Input current from backplane bus 5 V DC, max. | parameters:Input current from backplane bus 5 V DC, max. | 100 mA | Extracted
858 | Siemens_332-5HF00-0AB0 | DV-15 | parameters:Power loss, typ. | parameters:Power loss, typ. | 6 W | Extracted
859 | Siemens_332-5HF00-0AB0 | DV-15 | parameters:Number of analog outputs | parameters:Number of analog outputs | 8 | Extracted
860 | Siemens_332-5HF00-0AB0 | DV-15 | parameters:Voltage output, short-circuit current, max. | parameters:Voltage output, short-circuit current, max. | 25 mA | Extracted
861 | Siemens_332-5HF00-0AB0 | DV-15 | parameters:Current output, no-load voltage, max. | parameters:Current output, no-load voltage, max. | 18 V | Extracted
862 | Siemens_332-5HF00-0AB0 | DV-15 | parameters:Voltage output, short-circuit protection | parameters:Voltage output, short-circuit protection | Yes | Extracted
863 | Siemens_332-5HF00-0AB0 | DV-15 | parameters:Output range, voltage (0 to 10 V) | parameters:Output range, voltage (0 to 10 V) | Yes | Extracted
864 | Siemens_332-5HF00-0AB0 | DV-15 | parameters:Output range, voltage (1 V to 5 V) | parameters:Output range, voltage (1 V to 5 V) | Yes | Extracted
865 | Siemens_332-5HF00-0AB0 | DV-15 | parameters:Output range, voltage (-10 V to +10 V) | parameters:Output range, voltage (-10 V to +10 V) | Yes | Extracted
866 | Siemens_332-5HF00-0AB0 | DV-15 | parameters:Output range, current (0 to 20 mA) | parameters:Output range, current (0 to 20 mA) | Yes | Extracted
867 | Siemens_332-5HF00-0AB0 | DV-15 | parameters:Output range, current (-20 mA to +20 mA) | parameters:Output range, current (-20 mA to +20 mA) | Yes | Extracted
868 | Siemens_332-5HF00-0AB0 | DV-15 | parameters:Output range, current (4 mA to 20 mA) | parameters:Output range, current (4 mA to 20 mA) | Yes | Extracted
869 | Siemens_332-5HF00-0AB0 | DV-15 | parameters:Load impedance with voltage outputs, min. | parameters:Load impedance with voltage outputs, min. | 1 kΩ | Extracted
870 | Siemens_332-5HF00-0AB0 | DV-15 | parameters:Load impedance with voltage outputs, capacitive load, max. | parameters:Load impedance with voltage outputs, capacitive load, max. | 1 µF | Extracted
871 | Siemens_332-5HF00-0AB0 | DV-15 | parameters:Load impedance with current outputs, max. | parameters:Load impedance with current outputs, max. | 500 Ω | Extracted
872 | Siemens_332-5HF00-0AB0 | DV-15 | parameters:Load impedance with current outputs, inductive load, max. | parameters:Load impedance with current outputs, inductive load, max. | 10 mH | Extracted
873 | Siemens_332-5HF00-0AB0 | DV-15 | parameters:Maximum shielded cable length | parameters:Maximum shielded cable length | 200 m | Extracted
874 | Siemens_332-5HF00-0AB0 | DV-15 | parameters:Conversion time per channel | parameters:Conversion time per channel | 0.8 ms | Extracted
875 | Siemens_332-5HF00-0AB0 | DV-15 | parameters:Resolution with overrange (bit including sign), max. | parameters:Resolution with overrange (bit including sign), max. | 12 | Extracted
876 | Siemens_332-5HF00-0AB0 | DV-15 | parameters:Settling time for resistive load | parameters:Settling time for resistive load | 0.2 ms | Extracted
877 | Siemens_332-5HF00-0AB0 | DV-15 | parameters:Settling time for capacitive load | parameters:Settling time for capacitive load | 3.3 ms | Extracted
878 | Siemens_332-5HF00-0AB0 | DV-15 | parameters:Settling time for inductive load (10 mH) | parameters:Settling time for inductive load (10 mH) | 3.3 ms | Extracted
879 | Siemens_332-5HF00-0AB0 | DV-15 | parameters:Operational error limit in overall temperature range (voltage, relative to output range) | parameters:Operational error limit in overall temperature range (voltage, relative to output range) | 0.5 % | Extracted
880 | Siemens_332-5HF00-0AB0 | DV-15 | parameters:Operational error limit in overall temperature range (current, relative to output range) | parameters:Operational error limit in overall temperature range (current, relative to output range) | 0.6 % | Extracted
881 | Siemens_332-5HF00-0AB0 | DV-15 | parameters:Basic error limit at 25 °C (voltage, relative to output range) | parameters:Basic error limit at 25 °C (voltage, relative to output range) | 0.4 % | Extracted
882 | Siemens_332-5HF00-0AB0 | DV-15 | parameters:Basic error limit at 25 °C (current, relative to output range) | parameters:Basic error limit at 25 °C (current, relative to output range) | 0.5 % | Extracted
883 | Siemens_332-5HF00-0AB0 | DV-15 | parameters:Isolation tested with | parameters:Isolation tested with | 500 V DC | Extracted
884 | Siemens_332-5HF00-0AB0 | DV-15 | parameters:Width | parameters:Width | 40 mm | Extracted
885 | Siemens_332-5HF00-0AB0 | DV-15 | parameters:Height | parameters:Height | 125 mm | Extracted
886 | Siemens_332-5HF00-0AB0 | DV-15 | parameters:Depth | parameters:Depth | 117 mm | Extracted
887 | Siemens_332-5HF00-0AB0 | DV-15 | parameters:Weight, approx. | parameters:Weight, approx. | 272 g | Extracted
888 | Siemens_332-5HF00-0AB0 | DV-15 | Order_Number | Order_Number | 6ES7332-5HF00-0AB0 | Datasheet
889 | Siemens_332-5HF00-0AB0 | DV-15 | Model | Model | 332-5HF00-0AB0 | Datasheet
890 | Siemens_332-5HF00-0AB0 | DV-15 | Description | Description | SIMATIC S7-300, analog output SM 332, isolated, 8 AO, U/I; | Datasheet
891 | Siemens_332-5HF00-0AB0 | DV-15 | Manufacturer | Manufacturer | Siemens | Datasheet
892 | Siemens_332-5HF00-0AB0 | DV-15 | Device_Type | Device_Type | Analog Output Module | Datasheet
893 | Siemens_332-5HF00-0AB0 | DV-15 | Rated value (DC) | Rated value (DC) | 24 V | Datasheet
894 | Siemens_332-5HF00-0AB0 | DV-15 | eClass | eClass | 6 | Datasheet
895 | Siemens_332-5HF00-0AB0 | DV-15 | Manufacturer Declara- tion China RoHS last modified | Manufacturer Declara- tion China RoHS last modified | 4/7/2025 | Datasheet
896 | Vega_Puls_64 | DV-16 | parameters:Measuring range | parameters:Measuring range | 30 m | Extracted
897 | Vega_Puls_64 | DV-16 | parameters:Deviation | parameters:Deviation | ≤ 1 mm | Extracted
898 | Vega_Puls_64 | DV-16 | parameters:Process pressure | parameters:Process pressure | -14.5 … 362.6 psig | Extracted
899 | Vega_Puls_64 | DV-16 | parameters:Process temperature | parameters:Process temperature | -321 … +392 °F | Extracted
900 | Vega_Puls_64 | DV-16 | parameters:Ambient, storage and transport temperature | parameters:Ambient, storage and transport temperature | -40 … +176 °F | Extracted
901 | Vega_Puls_64 | DV-16 | parameters:Operating voltage | parameters:Operating voltage | 12 … 35 V DC | Extracted
902 | Vega_Puls_64 | DV-16 | parameters:Output signal | parameters:Output signal | HART | Extracted
903 | Vega_Puls_64 | DV-16 | parameters:Process fitting thread | parameters:Process fitting thread | ¾NPT | Extracted
904 | Vega_Puls_64 | DV-16 | parameters:Process fitting flange | parameters:Process fitting flange | 2" | Extracted
905 | Vega_Puls_64 | DV-16 | parameters:Process fitting adapter flange | parameters:Process fitting adapter flange | 4" | Extracted
906 | Vega_Puls_64 | DV-16 | parameters:Protection rating | parameters:Protection rating | 1 bar | Extracted
907 | Vega_Puls_64 | DV-16 | parameters:Housing material | parameters:Housing material | aluminium | Extracted
908 | Vega_Puls_64 | DV-16 | parameters:Wetted parts material | parameters:Wetted parts material | PEEK | Extracted
909 | Vega_Puls_64 | DV-16 | parameters:Process seal material | parameters:Process seal material | PTFE | Extracted
910 | Vega_Puls_64 | DV-16 | Order_Number | Order_Number | 51145-EN-180626 | Datasheet
911 | Vega_Puls_64 | DV-16 | Model | Model | Vega Puls 64 | Datasheet
912 | Vega_Puls_64 | DV-16 | Description | Description | VEGAPULS 64 - 51145-EN-180626 | Datasheet
913 | Vega_Puls_64 | DV-16 | Manufacturer | Manufacturer | VEGA | Datasheet
914 | Vega_Puls_64_HART | DV-17 | parameters:Measuring range | parameters:Measuring range | 30 m | Extracted
915 | Vega_Puls_64_HART | DV-17 | parameters:Deviation | parameters:Deviation | ≤ 1 mm | Extracted
916 | Vega_Puls_64_HART | DV-17 | parameters:Process pressure | parameters:Process pressure | -1 … 25 bar | Extracted
917 | Vega_Puls_64_HART | DV-17 | parameters:Process temperature | parameters:Process temperature | -196 … +200 °C | Extracted
918 | Vega_Puls_64_HART | DV-17 | parameters:Process fitting thread | parameters:Process fitting thread | G¾, ¾NPT | Extracted
919 | Vega_Puls_64_HART | DV-17 | parameters:Process fitting flange | parameters:Process fitting flange | DN 50, 2" | Extracted
920 | Vega_Puls_64_HART | DV-17 | parameters:Process fitting adapter flange | parameters:Process fitting adapter flange | DN 100, 4" | Extracted
921 | Vega_Puls_64_HART | DV-17 | parameters:Ambient, storage and transport temperature | parameters:Ambient, storage and transport temperature | -40 … +80 °C | Extracted
922 | Vega_Puls_64_HART | DV-17 | parameters:Accumulator voltage | parameters:Accumulator voltage | 14.8 V DC | Extracted
923 | Vega_Puls_64_HART | DV-17 | parameters:Life time with sensor permanently on and full accumulator | parameters:Life time with sensor permanently on and full accumulator | >60 h | Extracted
924 | Vega_Puls_64_HART | DV-17 | parameters:Output signal | parameters:Output signal | 4 … 20 mA | Extracted
925 | Vega_Puls_64_HART | DV-17 | parameters:Communication protocol | parameters:Communication protocol | HART | Extracted
926 | Vega_Puls_64_HART | DV-17 | parameters:Housing protection rating | parameters:Housing protection rating | IP 68 | Extracted
927 | Vega_Puls_64_HART | DV-17 | parameters:Housing pressure rating | parameters:Housing pressure rating | 1 bar | Extracted
928 | Vega_Puls_64_HART | DV-17 | parameters:Housing material | parameters:Housing material | plastic, stainless steel, aluminium | Extracted
929 | Vega_Puls_64_HART | DV-17 | parameters:Wetted parts material | parameters:Wetted parts material | 316L, PP, PTFE, PEEK | Extracted
930 | Vega_Puls_64_HART | DV-17 | parameters:Process seal material | parameters:Process seal material | FKM, FFKM, EPDM, PTFE | Extracted
931 | Vega_Puls_64_HART | DV-17 | Order_Number | Order_Number | 57387-EN-180626 | Datasheet
932 | Vega_Puls_64_HART | DV-17 | Model | Model | Vega Puls 64 | Datasheet
933 | Vega_Puls_64_HART | DV-17 | Description | Description | VEGAPULS 64 - 57387-EN-180626 | Datasheet
934 | Vega_Puls_64_HART | DV-17 | Manufacturer | Manufacturer | VEGA | Datasheet
935 | VEGAFLEX_81 | DV-18 | parameters:Communication protocol | parameters:Communication protocol | Profibus PA | Extracted
936 | VEGAFLEX_81 | DV-18 | parameters:Document ID | parameters:Document ID | 44217 | Extracted
937 | VEGAFLEX_81 | DV-18 | parameters:Probe type | parameters:Probe type | Rod and cable probe | Extracted
938 | VEGAFLEX_81 | DV-18 | parameters:Measuring principle | parameters:Measuring principle | TDR (Time Domain Reflectometry) | Extracted
939 | VEGAFLEX_81 | DV-18 | parameters:Measuring range (rod probe) | parameters:Measuring range (rod probe) | 0.1 to 23 m m | Extracted
940 | VEGAFLEX_81 | DV-18 | parameters:Measuring range (cable probe) | parameters:Measuring range (cable probe) | 0.1 to 75 m m | Extracted
941 | VEGAFLEX_81 | DV-18 | parameters:Resolution | parameters:Resolution | 0.1 mm | Extracted
942 | VEGAFLEX_81 | DV-18 | parameters:Accuracy | parameters:Accuracy | ±2 mm | Extracted
943 | VEGAFLEX_81 | DV-18 | parameters:Repeatability | parameters:Repeatability | ±1 mm | Extracted
944 | VEGAFLEX_81 | DV-18 | parameters:Response time | parameters:Response time | 0.5 s | Extracted
945 | VEGAFLEX_81 | DV-18 | parameters:Temperature effect on measured value | parameters:Temperature effect on measured value | ±0.03 % of measured value/10 K | Extracted
946 | VEGAFLEX_81 | DV-18 | parameters:Dielectric constant range | parameters:Dielectric constant range | 1.4 to 100 | Extracted
947 | VEGAFLEX_81 | DV-18 | parameters:Min. dielectric constant | parameters:Min. dielectric constant | 1.4 | Extracted
948 | VEGAFLEX_81 | DV-18 | parameters:Max. dielectric constant | parameters:Max. dielectric constant | 100 | Extracted
949 | VEGAFLEX_81 | DV-18 | parameters:Supply voltage | parameters:Supply voltage | 9 to 32 V DC | Extracted
950 | VEGAFLEX_81 | DV-18 | parameters:Communication interface | parameters:Communication interface | Profibus PA | Extracted
951 | VEGAFLEX_81 | DV-18 | parameters:Output signal | parameters:Output signal | Profibus PA | Extracted
952 | VEGAFLEX_81 | DV-18 | parameters:Current consumption | parameters:Current consumption | ≤25 mA | Extracted
953 | VEGAFLEX_81 | DV-18 | parameters:Housing material | parameters:Housing material | Stainless steel 316L | Extracted
954 | VEGAFLEX_81 | DV-18 | parameters:Max. cable length | parameters:Max. cable length | 1000 m | Extracted
955 | VEGAFLEX_81 | DV-18 | parameters:Max. load resistance | parameters:Max. load resistance | ≤100 Ω | Extracted
956 | VEGAFLEX_81 | DV-18 | parameters:Process temperature | parameters:Process temperature | -40 to +80 °C | Extracted
957 | VEGAFLEX_81 | DV-18 | parameters:Ambient temperature | parameters:Ambient temperature | -40 to +80 °C | Extracted
958 | VEGAFLEX_81 | DV-18 | parameters:Storage temperature | parameters:Storage temperature | -40 to +80 °C | Extracted
959 | VEGAFLEX_81 | DV-18 | parameters:Housing protection class | parameters:Housing protection class | IP66/IP68 (1 bar) | Extracted
960 | VEGAFLEX_81 | DV-18 | parameters:Probe material (rod) | parameters:Probe material (rod) | Stainless steel 316L | Extracted
961 | VEGAFLEX_81 | DV-18 | parameters:Probe material (cable) | parameters:Probe material (cable) | Stainless steel 316L with PFA coating | Extracted
962 | VEGAFLEX_81 | DV-18 | parameters:Probe diameter (rod) | parameters:Probe diameter (rod) | 12 mm | Extracted
963 | VEGAFLEX_81 | DV-18 | parameters:Probe diameter (cable) | parameters:Probe diameter (cable) | 6 mm | Extracted
964 | VEGAFLEX_81 | DV-18 | parameters:Process connection | parameters:Process connection | G1½, G¾, G1, NPT½, NPT¾, NPT1 | Extracted
965 | VEGAFLEX_81 | DV-18 | parameters:Weight (without probe) | parameters:Weight (without probe) | ≤1.5 kg | Extracted
966 | VEGAFLEX_81 | DV-18 | parameters:Weight (with 10 m rod probe) | parameters:Weight (with 10 m rod probe) | ≤2.5 kg | Extracted
967 | VEGAFLEX_81 | DV-18 | parameters:Weight (with 20 m cable probe) | parameters:Weight (with 20 m cable probe) | ≤3.5 kg | Extracted
968 | VEGAFLEX_81 | DV-18 | Order_Number | Order_Number | PA 44217-EN-240902 | Datasheet
969 | VEGAFLEX_81 | DV-18 | Model | Model | VEGAFLEX 81 | Datasheet
970 | VEGAFLEX_81 | DV-18 | Description | Description | TDR sensor for continuous level and | Datasheet
971 | VEGAFLEX_81 | DV-18 | Manufacturer | Manufacturer | VEGA | Datasheet
972 | VEGAFLEX_81 | DV-18 | Device_Type | Device_Type | Level Transmitter | Datasheet
973 | VEGAFLEX_81 | DV-18 | VEGAFLEX 81 Profibus PA Rod and cable probe Document ID | VEGAFLEX 81 Profibus PA Rod and cable probe Document ID | 44217 | Datasheet
974 | VEGAFLEX_81 | DV-18 | Editing status | Editing status | 2024-08-28 | Datasheet
975 | VEGAFLEX_81 | DV-18 | The further scope of delivery encompasses | The further scope of delivery encompasses | • Documentation | Datasheet
976 | VEGAFLEX_81 | DV-18 | Fig. 1 | Fig. 1 | Level measurement | Datasheet
977 | VEGAFLEX_81 | DV-18 | TS d1 h1 h2 d2 1 L2 L1 L3 Fig. 2 | TS d1 h1 h2 d2 1 L2 L1 L3 Fig. 2 | Interface measurement | Datasheet
978 | VEGAFLEX_81 | DV-18 | Fig. 5 | Fig. 5 | Mounting socket | Datasheet
979 | VEGAFLEX_81 | DV-18 | Setup | Setup | Settings, e.g. measurement loop name, medium, application | Datasheet
980 | VEGAFLEX_81 | DV-18 | Released Measurement loop name Sensor Units Distance unit | Released Measurement loop name Sensor Units Distance unit | order-specific | Datasheet
981 | VEGAFLEX_81 | DV-18 | Max. adjustment - Interface Distance | Max. adjustment - Interface Distance | 0.000 m(d) - note blocking distances | Datasheet
982 | VEGAFLEX_81 | DV-18 | Fig. 25 | Fig. 25 | Activate Bluetooth | Datasheet
983 | VEGAFLEX_81 | DV-18 | The status messages are divided into the following categories | The status messages are divided into the following categories | • Failure | Datasheet
984 | VEGAFLEX_81 | DV-18 | On site (instruments with thread | On site (instruments with thread | Klingersil C-4400 is | Datasheet
985 | VEGAFLEX_81 | DV-18 | Aluminium die-casting AlSi10Mg, powder-coated (Basis | Aluminium die-casting AlSi10Mg, powder-coated (Basis | Polyester) | Datasheet
986 | VEGAFLEX_81 | DV-18 | Plastic housing | Plastic housing | Polycarbonate (UL746-C listed) | Datasheet
987 | VEGAFLEX_81 | DV-18 | Metal housing | Metal housing | Glass | Datasheet
988 | VEGAFLEX_81 | DV-18 | E-mail | E-mail | info.de@vega.com | Datasheet
989 | VEGAFLEX_81 | DV-18 | Adjustment system | Adjustment system | 30 | Datasheet
990 | VEGAFLEX_81 | DV-18 | Application | Application | 34, 35 | Datasheet
991 | VEGAFLEX_81 | DV-18 | Application area | Application area | 7 | Datasheet
992 | VEGAFLEX_81 | DV-18 | B Backlight | B Backlight | 41 | Datasheet
993 | VEGAFLEX_81 | DV-18 | C Channel | C Channel | 39 | Datasheet
994 | VEGAFLEX_81 | DV-18 | Copy sensor settings | Copy sensor settings | 48 | Datasheet
995 | VEGAFLEX_81 | DV-18 | Cyclical data traffic | Cyclical data traffic | 89 | Datasheet
996 | VEGAFLEX_81 | DV-18 | D Damping | D Damping | 39 | Datasheet
997 | VEGAFLEX_81 | DV-18 | Date of manufacture | Date of manufacture | 49 | Datasheet
998 | VEGAFLEX_81 | DV-18 | Date/Time | Date/Time | 44 | Datasheet
999 | VEGAFLEX_81 | DV-18 | Default values | Default values | 45 | Datasheet
1000 | VEGAFLEX_81 | DV-18 | Deviation | Deviation | 64, 66 | Datasheet
1001 | VEGAFLEX_81 | DV-18 | Device status | Device status | 41 | Datasheet
1002 | VEGAFLEX_81 | DV-18 | Display format | Display format | 41 | Datasheet
1003 | VEGAFLEX_81 | DV-18 | Documentation | Documentation | 7 | Datasheet
1004 | VEGAFLEX_81 | DV-18 | E Echo curve memory | E Echo curve memory | 60 | Datasheet
1005 | VEGAFLEX_81 | DV-18 | Echo curve of the setup | Echo curve of the setup | 43 | Datasheet
1006 | VEGAFLEX_81 | DV-18 | Electrical connection | Electrical connection | 22 | Datasheet
1007 | VEGAFLEX_81 | DV-18 | Error codes | Error codes | 62 | Datasheet
1008 | VEGAFLEX_81 | DV-18 | F Factory calibration date | F Factory calibration date | 49 | Datasheet
1009 | VEGAFLEX_81 | DV-18 | False signal suppression | False signal suppression | 36 | Datasheet
1010 | VEGAFLEX_81 | DV-18 | Fault rectification | Fault rectification | 64 | Datasheet
1011 | VEGAFLEX_81 | DV-18 | Functional principle | Functional principle | 7 | Datasheet
1012 | VEGAFLEX_81 | DV-18 | G Gas phase | G Gas phase | 34 | Datasheet
1013 | VEGAFLEX_81 | DV-18 | GSD file | GSD file | 89 | Datasheet
1014 | VEGAFLEX_81 | DV-18 | H Hardware addressing | H Hardware addressing | 26, 32 | Datasheet
1015 | VEGAFLEX_81 | DV-18 | Installation position | Installation position | 13 | Datasheet
1016 | VEGAFLEX_81 | DV-18 | Instrument address | Instrument address | 26, 32 | Datasheet
1017 | VEGAFLEX_81 | DV-18 | Instrument master file | Instrument master file | 88 | Datasheet
1018 | VEGAFLEX_81 | DV-18 | K Key function | K Key function | 29 | Datasheet
1019 | VEGAFLEX_81 | DV-18 | L Language | L Language | 40 | Datasheet
1020 | VEGAFLEX_81 | DV-18 | Linearisation | Linearisation | 37 | Datasheet
1021 | VEGAFLEX_81 | DV-18 | Lock adjustment | Lock adjustment | 40 | Datasheet
1022 | VEGAFLEX_81 | DV-18 | M Main menu | M Main menu | 31 | Datasheet
1023 | VEGAFLEX_81 | DV-18 | Measured value indication | Measured value indication | 40, 41 | Datasheet
1024 | VEGAFLEX_81 | DV-18 | Measured value memory | Measured value memory | 59 | Datasheet
1025 | VEGAFLEX_81 | DV-18 | Measurement loop name | Measurement loop name | 33 | Datasheet
1026 | VEGAFLEX_81 | DV-18 | Measurement reliability | Measurement reliability | 42 | Datasheet
1027 | VEGAFLEX_81 | DV-18 | P PA modules | P PA modules | 90 | Datasheet
1028 | VEGAFLEX_81 | DV-18 | Peak indicator | Peak indicator | 41, 42 | Datasheet
1029 | VEGAFLEX_81 | DV-18 | Probe type | Probe type | 49 | Datasheet
1030 | VEGAFLEX_81 | DV-18 | Profibus Ident Number | Profibus Ident Number | 49 | Datasheet
1031 | VEGAFLEX_81 | DV-18 | Q QR code | Q QR code | 7 | Datasheet
1032 | VEGAFLEX_81 | DV-18 | Quick setup | Quick setup | 31 | Datasheet
1033 | VEGAFLEX_81 | DV-18 | R Read out info | R Read out info | 49 | Datasheet
1034 | VEGAFLEX_81 | DV-18 | Repair | Repair | 71 | Datasheet
1035 | VEGAFLEX_81 | DV-18 | Reset | Reset | 44 | Datasheet
1036 | VEGAFLEX_81 | DV-18 | S Scaling | S Scaling | 39 | Datasheet
1037 | VEGAFLEX_81 | DV-18 | Scaling unit | Scaling unit | 39 | Datasheet
1038 | VEGAFLEX_81 | DV-18 | Sensor characteristics | Sensor characteristics | 49 | Datasheet
1039 | VEGAFLEX_81 | DV-18 | Serial number | Serial number | 7 | Datasheet
1040 | VEGAFLEX_81 | DV-18 | Service hotline | Service hotline | 68 | Datasheet
1041 | VEGAFLEX_81 | DV-18 | Simulation | Simulation | 43 | Datasheet
1042 | VEGAFLEX_81 | DV-18 | Software addressing | Software addressing | 27, 32 | Datasheet
1043 | VEGAFLEX_81 | DV-18 | Special parameters | Special parameters | 49 | Datasheet
1044 | VEGAFLEX_81 | DV-18 | Status bytes PA output value | Status bytes PA output value | 91 | Datasheet
1045 | VEGAFLEX_81 | DV-18 | T Telegram configuration | T Telegram configuration | 90 | Datasheet
1046 | VEGAFLEX_81 | DV-18 | Type label | Type label | 7 | Datasheet
1047 | VEGAFLEX_81 | DV-18 | U Units | U Units | 33 | Datasheet
1048 | T16_temperature_transmitter | DV-19 | parameters:Supply voltage | parameters:Supply voltage | 10 … 35 V DC | Extracted
1049 | T16_temperature_transmitter | DV-19 | parameters:Load resistance | parameters:Load resistance | ≤ (U B - 10 V) / 0.0215 Ω | Extracted
1050 | T16_temperature_transmitter | DV-19 | parameters:Insulation resistance (input to analogue output) | parameters:Insulation resistance (input to analogue output) | 1,500 V AC | Extracted
1051 | T16_temperature_transmitter | DV-19 | parameters:Thermocouple types supported | parameters:Thermocouple types supported | J, K, B, N, R, S, T, E, C, A, L (DIN 43710), L (GOST R 8.585-2001) | Extracted
1052 | T16_temperature_transmitter | DV-19 | parameters:Measuring range (Type J) | parameters:Measuring range (Type J) | -210 … 1,200 °C | Extracted
1053 | T16_temperature_transmitter | DV-19 | parameters:Measuring range (Type K) | parameters:Measuring range (Type K) | -270 … 1,300 °C | Extracted
1054 | T16_temperature_transmitter | DV-19 | parameters:Measuring range (Type B) | parameters:Measuring range (Type B) | 0 … 1,820 °C | Extracted
1055 | T16_temperature_transmitter | DV-19 | parameters:Measuring range (Type N) | parameters:Measuring range (Type N) | -270 … 1,300 °C | Extracted
1056 | T16_temperature_transmitter | DV-19 | parameters:Measuring range (Type R) | parameters:Measuring range (Type R) | -50 … 1,768 °C | Extracted
1057 | T16_temperature_transmitter | DV-19 | parameters:Measuring range (Type S) | parameters:Measuring range (Type S) | -50 … 1,768 °C | Extracted
1058 | T16_temperature_transmitter | DV-19 | parameters:Measuring range (Type T) | parameters:Measuring range (Type T) | -270 … 400 °C | Extracted
1059 | T16_temperature_transmitter | DV-19 | parameters:Measuring range (Type E) | parameters:Measuring range (Type E) | -270 … 1,000 °C | Extracted
1060 | T16_temperature_transmitter | DV-19 | parameters:Measuring range (Type C) | parameters:Measuring range (Type C) | 0 … 2,315 °C | Extracted
1061 | T16_temperature_transmitter | DV-19 | parameters:Measuring range (Type A) | parameters:Measuring range (Type A) | 0 … 2,500 °C | Extracted
1062 | T16_temperature_transmitter | DV-19 | parameters:Measuring range (Type L DIN 43710) | parameters:Measuring range (Type L DIN 43710) | -200 … 900 °C | Extracted
1063 | T16_temperature_transmitter | DV-19 | parameters:Measuring range (Type L GOST R 8.585-2001) | parameters:Measuring range (Type L GOST R 8.585-2001) | -200 … 800 °C | Extracted
1064 | T16_temperature_transmitter | DV-19 | parameters:Minimum measuring span | parameters:Minimum measuring span | 50 K | Extracted
1065 | T16_temperature_transmitter | DV-19 | parameters:Minimum measuring span (Type B) | parameters:Minimum measuring span (Type B) | 200 K | Extracted
1066 | T16_temperature_transmitter | DV-19 | parameters:Minimum measuring span (Type R/S) | parameters:Minimum measuring span (Type R/S) | 150 K | Extracted
1067 | T16_temperature_transmitter | DV-19 | parameters:Minimum measuring span (Type C/A) | parameters:Minimum measuring span (Type C/A) | 150 K | Extracted
1068 | T16_temperature_transmitter | DV-19 | parameters:Analogue output signal | parameters:Analogue output signal | 4 … 20 mA | Extracted
1069 | T16_temperature_transmitter | DV-19 | parameters:Output limits (lower) | parameters:Output limits (lower) | 3.8 mA | Extracted
1070 | T16_temperature_transmitter | DV-19 | parameters:Output limits (upper) | parameters:Output limits (upper) | 20.5 mA | Extracted
1071 | T16_temperature_transmitter | DV-19 | parameters:Current value for downscale signalling | parameters:Current value for downscale signalling | < 3.6 (3.5) mA | Extracted
1072 | T16_temperature_transmitter | DV-19 | parameters:Current value for upscale signalling | parameters:Current value for upscale signalling | > 21.0 (21.5) mA | Extracted
1073 | T16_temperature_transmitter | DV-19 | parameters:Switch-on time | parameters:Switch-on time | ≤ 4 s | Extracted
1074 | T16_temperature_transmitter | DV-19 | parameters:Warm-up time | parameters:Warm-up time | ≤ 45 min | Extracted
1075 | T16_temperature_transmitter | DV-19 | parameters:Step response time | parameters:Step response time | < 0.9 (typical < 0.7) s | Extracted
1076 | T16_temperature_transmitter | DV-19 | parameters:Damping | parameters:Damping | 1 … 60 s | Extracted
1077 | T16_temperature_transmitter | DV-19 | parameters:Measured value update rate | parameters:Measured value update rate | ≈ 8 /s | Extracted
1078 | T16_temperature_transmitter | DV-19 | parameters:Reference calibration temperature | parameters:Reference calibration temperature | 23 ±3 °C | Extracted
1079 | T16_temperature_transmitter | DV-19 | parameters:Reference power supply voltage | parameters:Reference power supply voltage | 24 V | Extracted
1080 | T16_temperature_transmitter | DV-19 | parameters:Reference atmospheric pressure | parameters:Reference atmospheric pressure | 860 … 1,060 hPa | Extracted
1081 | T16_temperature_transmitter | DV-19 | parameters:Input measuring deviation (Type J, ≥ 0 °C) | parameters:Input measuring deviation (Type J, ≥ 0 °C) | 0.45 + 0.045 % ¦MV¦ K | Extracted
1082 | T16_temperature_transmitter | DV-19 | parameters:Input measuring deviation (Type K, ≥ 0 °C) | parameters:Input measuring deviation (Type K, ≥ 0 °C) | 0.6 + 0.06 % ¦MV¦ K | Extracted
1083 | T16_temperature_transmitter | DV-19 | parameters:Input measuring deviation (Type B, ≥ 1,000 °C) | parameters:Input measuring deviation (Type B, ≥ 1,000 °C) | 2.5 K | Extracted
1084 | T16_temperature_transmitter | DV-19 | parameters:Input measuring deviation (Type R/S, ≥ 400 °C) | parameters:Input measuring deviation (Type R/S, ≥ 400 °C) | 2.2 + 0.015 % ¦MV¦ K | Extracted
1085 | T16_temperature_transmitter | DV-19 | parameters:Input measuring deviation (Type T, ≥ 0 °C) | parameters:Input measuring deviation (Type T, ≥ 0 °C) | 0.6 + 0.015 % ¦MV¦ K | Extracted
1086 | T16_temperature_transmitter | DV-19 | parameters:Input measuring deviation (Type E, ≥ 0 °C) | parameters:Input measuring deviation (Type E, ≥ 0 °C) | 0.45 + 0.045 % ¦MV¦ K | Extracted
1087 | T16_temperature_transmitter | DV-19 | parameters:Input measuring deviation (Type C, ≥ 1,000 °C) | parameters:Input measuring deviation (Type C, ≥ 1,000 °C) | 2.2 K | Extracted
1088 | T16_temperature_transmitter | DV-19 | parameters:Input measuring deviation (Type A, ≥ 1,000 °C) | parameters:Input measuring deviation (Type A, ≥ 1,000 °C) | 2.4 K | Extracted
1089 | T16_temperature_transmitter | DV-19 | parameters:Output measuring deviation (DA converter) | parameters:Output measuring deviation (DA converter) | 0.045 … 0.1 % of MS | Extracted
1090 | T16_temperature_transmitter | DV-19 | parameters:Influence of power supply voltage change | parameters:Influence of power supply voltage change | ±0.005 % of MS per 1 V | Extracted
1091 | T16_temperature_transmitter | DV-19 | parameters:Cold junction accuracy | parameters:Cold junction accuracy | ≤ ±1.5 K | Extracted
1092 | T16_temperature_transmitter | DV-19 | parameters:Overall instrument accuracy (typical, Type K, 0 … 400 °C) | parameters:Overall instrument accuracy (typical, Type K, 0 … 400 °C) | ±1.7 K | Extracted
1093 | T16_temperature_transmitter | DV-19 | parameters:Overall instrument accuracy (maximum, Type K, 0 … 400 °C) | parameters:Overall instrument accuracy (maximum, Type K, 0 … 400 °C) | ±2.42 K | Extracted
1094 | T16_temperature_transmitter | DV-19 | Model | Model | T16 | Datasheet
1095 | T16_temperature_transmitter | DV-19 | Description | Description | Digital temperature transmitter | Datasheet
1096 | T16_temperature_transmitter | DV-19 | Manufacturer | Manufacturer | WIKA | Datasheet
1097 | T16_temperature_transmitter | DV-19 | Device_Type | Device_Type | Temperature Transmitter | Datasheet
1098 | T16_temperature_transmitter | DV-19 | Sensor-break monitoring Configurable via software Default | Sensor-break monitoring Configurable via software Default | Downscale | Datasheet
1099 | T16_temperature_transmitter | DV-19 | Default | Default | Deactivated | Datasheet
1100 | T16_temperature_transmitter | DV-19 | Climate class per IEC 654-1 | Climate class per IEC 654-1 | 1993 | Datasheet
1101 | T16_temperature_transmitter | DV-19 | Vibration resistance per IEC 60068-2-6 | Vibration resistance per IEC 60068-2-6 | 2008 | Datasheet
1102 | T16_temperature_transmitter | DV-19 | Shock resistance per IEC 68-2-27 | Shock resistance per IEC 68-2-27 | 2009 | Datasheet
1103 | T16_temperature_transmitter | DV-19 | Model T16.R | Model T16.R | 30 g / 11 ms | Datasheet
1104 | T16_temperature_transmitter | DV-19 | Salt fog per IEC 68-2-52 | Salt fog per IEC 68-2-52 | 1996, IEC 60068-2-52:1996 | Datasheet
1105 | TIF50_TIF52 | DV-20 | parameters:Input types | parameters:Input types | Resistance thermometers (RTD), thermocouples (TC), resistance and voltage sources, potentiometers | Extracted
1106 | TIF50_TIF52 | DV-20 | parameters:Measuring range (RTD) | parameters:Measuring range (RTD) | -200 to +850 degC | Extracted
1107 | TIF50_TIF52 | DV-20 | parameters:Measuring range (TC) | parameters:Measuring range (TC) | -200 to +1800 degC | Extracted
1108 | TIF50_TIF52 | DV-20 | parameters:Measuring range (resistance) | parameters:Measuring range (resistance) | 0 to 4000 Ohm | Extracted
1109 | TIF50_TIF52 | DV-20 | parameters:Measuring range (voltage) | parameters:Measuring range (voltage) | 0 to 100 mV | Extracted
1110 | TIF50_TIF52 | DV-20 | parameters:Output signal | parameters:Output signal | 4 to 20 mA | Extracted
1111 | TIF50_TIF52 | DV-20 | parameters:Communication protocol | parameters:Communication protocol | HART | Extracted
1112 | TIF50_TIF52 | DV-20 | parameters:Update rate | parameters:Update rate | 1 s | Extracted
1113 | TIF50_TIF52 | DV-20 | parameters:Supply voltage | parameters:Supply voltage | 12 to 30 V DC | Extracted
1114 | TIF50_TIF52 | DV-20 | parameters:Max. power consumption | parameters:Max. power consumption | 0.8 W | Extracted
1115 | TIF50_TIF52 | DV-20 | parameters:Load resistance | parameters:Load resistance | 0 to 1100 Ohm | Extracted
1116 | TIF50_TIF52 | DV-20 | parameters:Protection class (housing) | parameters:Protection class (housing) | IP66/IP67 | Extracted
1117 | TIF50_TIF52 | DV-20 | parameters:Housing material | parameters:Housing material | Stainless steel 316L | Extracted
1118 | TIF50_TIF52 | DV-20 | parameters:Display type | parameters:Display type | LCD, 4-digit, 7-segment | Extracted
1119 | TIF50_TIF52 | DV-20 | parameters:Dimensions (W x H x D) | parameters:Dimensions (W x H x D) | 45 x 95 x 110 mm | Extracted
1120 | TIF50_TIF52 | DV-20 | parameters:Display resolution | parameters:Display resolution | 0.1 degC | Extracted
1121 | TIF50_TIF52 | DV-20 | parameters:Weight | parameters:Weight | 0.5 kg | Extracted
1122 | TIF50_TIF52 | DV-20 | parameters:Ambient temperature (operation) | parameters:Ambient temperature (operation) | -40 to +85 degC | Extracted
1123 | TIF50_TIF52 | DV-20 | parameters:Ambient temperature (storage) | parameters:Ambient temperature (storage) | -50 to +85 degC | Extracted
1124 | TIF50_TIF52 | DV-20 | parameters:Relative humidity (operation) | parameters:Relative humidity (operation) | 5 to 95 % | Extracted
1125 | TIF50_TIF52 | DV-20 | parameters:Relative humidity (storage) | parameters:Relative humidity (storage) | 5 to 95 % | Extracted
1126 | TIF50_TIF52 | DV-20 | parameters:Management system certification | parameters:Management system certification | ISO 9001, ISO 14001 | Extracted
1127 | TIF50_TIF52 | DV-20 | parameters:Data sheet reference | parameters:Data sheet reference | TE 62.01 | Extracted
1128 | TIF50_TIF52 | DV-20 | parameters:Accuracy (RTD) | parameters:Accuracy (RTD) | 0.1 % of span | Extracted
1129 | TIF50_TIF52 | DV-20 | parameters:Accuracy (TC) | parameters:Accuracy (TC) | 0.2 % of span | Extracted
1130 | TIF50_TIF52 | DV-20 | parameters:Accuracy (resistance) | parameters:Accuracy (resistance) | 0.1 % of span | Extracted
1131 | TIF50_TIF52 | DV-20 | parameters:Accuracy (voltage) | parameters:Accuracy (voltage) | 0.1 % of span | Extracted
1132 | TIF50_TIF52 | DV-20 | parameters:Temperature coefficient | parameters:Temperature coefficient | 0.01 % of span / 10 K | Extracted
1133 | TIF50_TIF52 | DV-20 | parameters:Response time (RTD) | parameters:Response time (RTD) | 1 s | Extracted
1134 | TIF50_TIF52 | DV-20 | parameters:Response time (TC) | parameters:Response time (TC) | 0.5 s | Extracted
1135 | TIF50_TIF52 | DV-20 | parameters:Long-term stability | parameters:Long-term stability | 0.1 % of span / year | Extracted
1136 | TIF50_TIF52 | DV-20 | Order_Number | Order_Number | TIF52-I Field temperature | Datasheet
1137 | TIF50_TIF52 | DV-20 | Model | Model | TIF50 | Datasheet
1138 | TIF50_TIF52 | DV-20 | Description | Description | Field temperature transmitter with HART ® indicator module | Datasheet
1139 | TIF50_TIF52 | DV-20 | Manufacturer | Manufacturer | WIKA | Datasheet
1140 | TIF50_TIF52 | DV-20 | Device_Type | Device_Type | Temperature Transmitter | Datasheet
1141 | TIF50_TIF52 | DV-20 | Stainless steel | Stainless steel | silver | Datasheet
1142 | TIF50_TIF52 | DV-20 | Maximum permissible load depending on the supply voltage | Maximum permissible load depending on the supply voltage | Load diagram T32 | Datasheet
1143 | TIF50_TIF52 | DV-20 | Input damping for damping the measured value. Setting range | Input damping for damping the measured value. Setting range | 0.0 … 999 | Datasheet
1144 | TIF50_TIF52 | DV-20 | Setting range (according to unit groups) | Setting range (according to unit groups) | - Electrical measurement parameters: V, mA, Ω | Datasheet
1145 | TIF50_TIF52 | DV-20 | English EnG Contrast Setting range | English EnG Contrast Setting range | 1 - 4 | Datasheet
1146 | TIF50_TIF52 | DV-20 | Farbe Aluminium | Farbe Aluminium | Nachtblau, RAL 5022 | Datasheet
1147 | TIF50_TIF52 | DV-20 | CrNi-Stahl | CrNi-Stahl | Silber | Datasheet
1148 | TIF50_TIF52 | DV-20 | Schutzart IP66 Gewicht Aluminium | Schutzart IP66 Gewicht Aluminium | ca. 1,5 kg | Datasheet
1149 | TIF50_TIF52 | DV-20 | Einstellbereich (nach Einheitengruppen) | Einstellbereich (nach Einheitengruppen) | - Elektrische Messgrößen: V, mA, Ω | Datasheet
1150 | TIF50_TIF52 | DV-20 | Min bzw. Max ersetzt. Einstellbereich | Min bzw. Max ersetzt. Einstellbereich | - AUS | Datasheet
1151 | TIF50_TIF52 | DV-20 | Englisch EnG Kontrast Einstellbereich | Englisch EnG Kontrast Einstellbereich | 1 - 4 | Datasheet
1152 | TIF50_TIF52 | DV-20 | Meldung AUSMIN (bzw. OUTMIN) angezeigt. Einstellbereich | Meldung AUSMIN (bzw. OUTMIN) angezeigt. Einstellbereich | 3,5 ... 3,9 mA | Datasheet
1153 | TIF50_TIF52 | DV-20 | Meldung AUSMAX (bzw. OUTMAX) angezeigt. Einstellbereich | Meldung AUSMAX (bzw. OUTMAX) angezeigt. Einstellbereich | 20,1 ... 21,5 mA | Datasheet
1154 | TIF50_TIF52 | DV-20 | Abschnitt 6.2.1 oder 6.2.2 der IEC 60079-11 | Abschnitt 6.2.1 oder 6.2.2 der IEC 60079-11 | 2011 angeordnet sein. | Datasheet
1155 | TIF50_TIF52 | DV-20 | TR10-C | TR10-C | TIF50-I, TIF52-I: | Datasheet
1156 | TIF50_TIF52 | DV-20 | Example | Example | External sensor | Datasheet
1157 | TIF50_TIF52 | DV-20 | TIF50-I | TIF50-I | KFD2-STC4 Ex1: | Datasheet
1158 | TIF50_TIF52 | DV-20 | THERMOMETER 1 2 3 4 NON HAZARDOUS LOCATION Notes | THERMOMETER 1 2 3 4 NON HAZARDOUS LOCATION Notes | 1. | Datasheet
1159 | TIF50_TIF52 | DV-20 | ENTITY | ENTITY | APPROVED / | Datasheet
1160 | TIF50_TIF52 | DV-20 | current | current | 100 mA | Datasheet
1161 | TIF50_TIF52 | DV-20 | offset | offset | 3. D/A trim | Datasheet
1162 | TIF50_TIF52 | DV-20 | Zul. Strombelastbarkeit | Zul. Strombelastbarkeit | 100 mA | Datasheet
1163 | AXF_magnetic_flowmeter | DV-21 | parameters:Accuracy (Liquid) | parameters:Accuracy (Liquid) | ±0.75% of Reading | Extracted
1164 | AXF_magnetic_flowmeter | DV-21 | parameters:Accuracy (Gas, Steam) | parameters:Accuracy (Gas, Steam) | ±1% of Reading | Extracted
1165 | AXF_magnetic_flowmeter | DV-21 | parameters:Repeatability | parameters:Repeatability | ±0.2% of Reading | Extracted
1166 | AXF_magnetic_flowmeter | DV-21 | parameters:Process Temperature Range (Standard) | parameters:Process Temperature Range (Standard) | -29 to +250 °C | Extracted
1167 | AXF_magnetic_flowmeter | DV-21 | parameters:Process Temperature Range (Cryogenic Version) | parameters:Process Temperature Range (Cryogenic Version) | -196 to +100 °C | Extracted
1168 | AXF_magnetic_flowmeter | DV-21 | parameters:Process Temperature Range (High Process Temperature Version) | parameters:Process Temperature Range (High Process Temperature Version) | -29 to +450 °C | Extracted
1169 | AXF_magnetic_flowmeter | DV-21 | parameters:Process Temperature Range (High Process Temperature Version Multi-Variable Type) | parameters:Process Temperature Range (High Process Temperature Version Multi-Variable Type) | -29 to +400 °C | Extracted
1170 | AXF_magnetic_flowmeter | DV-21 | parameters:Process Pressure Limit | parameters:Process Pressure Limit | -0.1 to flange rating MPa | Extracted
1171 | AXF_magnetic_flowmeter | DV-21 | parameters:Ambient Temperature Range (Remote Type Detector) | parameters:Ambient Temperature Range (Remote Type Detector) | -29 to +85 °C | Extracted
1172 | AXF_magnetic_flowmeter | DV-21 | parameters:Ambient Temperature Range (Remote Type Converter) | parameters:Ambient Temperature Range (Remote Type Converter) | -40 to +85 °C | Extracted
1173 | AXF_magnetic_flowmeter | DV-21 | parameters:Ambient Temperature Range (Integral Type) | parameters:Ambient Temperature Range (Integral Type) | -29 to +85 °C | Extracted
1174 | AXF_magnetic_flowmeter | DV-21 | parameters:Ambient Temperature Range (Integral Type with Indicator) | parameters:Ambient Temperature Range (Integral Type with Indicator) | -29 to +80 °C | Extracted
1175 | AXF_magnetic_flowmeter | DV-21 | parameters:Ambient Temperature Range (Remote Type Converter with Indicator) | parameters:Ambient Temperature Range (Remote Type Converter with Indicator) | -30 to +80 °C | Extracted
1176 | AXF_magnetic_flowmeter | DV-21 | parameters:Ambient Humidity | parameters:Ambient Humidity | 5 to 100 % RH | Extracted
1177 | AXF_magnetic_flowmeter | DV-21 | parameters:Power Supply Voltage | parameters:Power Supply Voltage | 10.5 to 42 V DC | Extracted
1178 | AXF_magnetic_flowmeter | DV-21 | parameters:Power Supply Voltage (Lightning Protector Option) | parameters:Power Supply Voltage (Lightning Protector Option) | 10.5 to 30 V DC | Extracted
1179 | AXF_magnetic_flowmeter | DV-21 | parameters:Output Signal | parameters:Output Signal | 4 to 20 mA DC mA | Extracted
1180 | AXF_magnetic_flowmeter | DV-21 | parameters:Transistor Contact Output Rating | parameters:Transistor Contact Output Rating | 10.5 to 30 V DC | Extracted
1181 | AXF_magnetic_flowmeter | DV-21 | parameters:Transistor Contact Output Rating (Current) | parameters:Transistor Contact Output Rating (Current) | 120 mA DC | Extracted
1182 | AXF_magnetic_flowmeter | DV-21 | parameters:Transistor Contact Output (Low Level) | parameters:Transistor Contact Output (Low Level) | 0 to 2 V DC | Extracted
1183 | AXF_magnetic_flowmeter | DV-21 | parameters:Communication Load Resistance | parameters:Communication Load Resistance | 250 to 600 Ω | Extracted
1184 | AXF_magnetic_flowmeter | DV-21 | parameters:Supply Voltage for Digital Communications (BRAIN, HART) | parameters:Supply Voltage for Digital Communications (BRAIN, HART) | 16.4 to 42 V DC | Extracted
1185 | AXF_magnetic_flowmeter | DV-21 | parameters:Body Material (Standard Type) | parameters:Body Material (Standard Type) | Stainless steel SCS14A, CF8M | Extracted
1186 | AXF_magnetic_flowmeter | DV-21 | parameters:Flange Materials (DY250 to DY400) | parameters:Flange Materials (DY250 to DY400) | SUS F304 | Extracted
1187 | AXF_magnetic_flowmeter | DV-21 | parameters:Shedder Bar Material (Size 15mm) | parameters:Shedder Bar Material (Size 15mm) | Duplex stainless steel S31803 | Extracted
1188 | AXF_magnetic_flowmeter | DV-21 | parameters:Shedder Bar Material (Size 25mm to 400mm) | parameters:Shedder Bar Material (Size 25mm to 400mm) | 1.4517 | Extracted
1189 | AXF_magnetic_flowmeter | DV-21 | parameters:Gasket Material | parameters:Gasket Material | SUS316 stainless steel with PTFE coating | Extracted
1190 | AXF_magnetic_flowmeter | DV-21 | parameters:Housing Material | parameters:Housing Material | Aluminum alloy ADC12 | Extracted
1191 | AXF_magnetic_flowmeter | DV-21 | parameters:Name Plate Material | parameters:Name Plate Material | Stainless steel SUS304 | Extracted
1192 | AXF_magnetic_flowmeter | DV-21 | parameters:Degree of Protection | parameters:Degree of Protection | IP66/IP67 (IEC 60529), Type 4X (NEMA 250) | Extracted
1193 | AXF_magnetic_flowmeter | DV-21 | parameters:Signal Cable Length | parameters:Signal Cable Length | 30 m | Extracted
1194 | AXF_magnetic_flowmeter | DV-21 | parameters:Signal Cable Durable Temperature | parameters:Signal Cable Durable Temperature | -40 to +150 °C | Extracted
1195 | AXF_magnetic_flowmeter | DV-21 | parameters: /MV):Temperature Measurement Accuracy | parameters: /MV):Temperature Measurement Accuracy | ±0.5% of rate | Extracted
1196 | AXF_magnetic_flowmeter | DV-21 | parameters: /MV):Mass Flow Calculation Accuracy (Saturated Steam) | parameters: /MV):Mass Flow Calculation Accuracy (Saturated Steam) | ±2% of rate | Extracted
1197 | AXF_magnetic_flowmeter | DV-21 | parameters: /MV):Process Temperature Range (High Process Temperature Version Multi-Variable Type) | parameters: /MV):Process Temperature Range (High Process Temperature Version Multi-Variable Type) | +330 °C | Extracted
1198 | AXF_magnetic_flowmeter | DV-21 | Order_Number | Order_Number | GS 01F06A00-01EN | Datasheet
1199 | AXF_magnetic_flowmeter | DV-21 | Model | Model | AXF | Datasheet
1200 | AXF_magnetic_flowmeter | DV-21 | Description | Description | Yokogawa Electric Corporation | Datasheet
1201 | AXF_magnetic_flowmeter | DV-21 | Manufacturer | Manufacturer | Yokogawa Electric Corporation | Datasheet
1202 | AXF_magnetic_flowmeter | DV-21 | mark | mark | Weight | Datasheet
1203 | AXF_magnetic_flowmeter | DV-21 | kg (lb) | kg (lb) | T1 | Datasheet
1204 | AXF_magnetic_flowmeter | DV-21 | G 1/2 | G 1/2 | 35 | Datasheet
1205 | AXF_magnetic_flowmeter | DV-21 | JIS 10 K | JIS 10 K | 2.1 MPa | Datasheet
1206 | AXF_magnetic_flowmeter | DV-21 | JIS 20 K | JIS 20 K | 5.0 MPa | Datasheet
1207 | AXF_magnetic_flowmeter | DV-21 | JIS 40 K | JIS 40 K | 10.0 MPa | Datasheet
1208 | AXF_magnetic_flowmeter | DV-21 | ANSI Class 150 | ANSI Class 150 | 2.9 MPa | Datasheet
1209 | AXF_magnetic_flowmeter | DV-21 | ANSI Class 300 | ANSI Class 300 | 7.5 MPa | Datasheet
1210 | AXF_magnetic_flowmeter | DV-21 | ANSI Class 600 | ANSI Class 600 | 14.9 MPa | Datasheet
1211 | AXF_magnetic_flowmeter | DV-21 | ANSI Class 900 | ANSI Class 900 | 22.4 MPa | Datasheet
1212 | AXF_magnetic_flowmeter | DV-21 | ANSI Class 1500 (Note1) | ANSI Class 1500 (Note1) | 37.3 MPa | Datasheet
1213 | AXF_magnetic_flowmeter | DV-21 | DIN PN 10 | DIN PN 10 | 1.5 MPa | Datasheet
1214 | AXF_magnetic_flowmeter | DV-21 | DIN PN 16 | DIN PN 16 | 2.4 MPa | Datasheet
1215 | AXF_magnetic_flowmeter | DV-21 | DIN PN 25 | DIN PN 25 | 3.8 MPa | Datasheet
1216 | AXF_magnetic_flowmeter | DV-21 | DIN PN 40 | DIN PN 40 | 5.9 MPa | Datasheet
1217 | AXF_magnetic_flowmeter | DV-21 | Valve (Off) | Valve (Off) | A | Datasheet
1218 | AXF_magnetic_flowmeter | DV-21 | Reduced Bore Type (Integral Type/Remote Type Detector | Reduced Bore Type (Integral Type/Remote Type Detector | DY###-/R#) | Datasheet
1219 | AXF_magnetic_flowmeter | DV-21 | Mechanical Specifications Material (Standard Type) | Mechanical Specifications Material (Standard Type) | Read Table.1 | Datasheet
1220 | AXF_magnetic_flowmeter | DV-21 | Aluminum alloy ADC12 Name Plate | Aluminum alloy ADC12 Name Plate | Stainless steel SUS304 | Datasheet
1221 | AXF_magnetic_flowmeter | DV-21 | DYA Mounting Bracket for 2B pipe | DYA Mounting Bracket for 2B pipe | Carbon steel | Datasheet
1222 | AXF_magnetic_flowmeter | DV-21 | Coating Color | Coating Color | Housing: | Datasheet
1223 | AXF_magnetic_flowmeter | DV-21 | Analog | Analog | 4 to 20 mA DC, 2-wire system. | Datasheet
1224 | AXF_magnetic_flowmeter | DV-21 | Contact rating | Contact rating | 10.5 to 30 V DC, 120 mA DC | Datasheet
1225 | AXF_magnetic_flowmeter | DV-21 | Communication Requirements | Communication Requirements | Communication Signal: | Datasheet
1226 | AXF_magnetic_flowmeter | DV-21 | Communication Foundation. Conditions of Communication Line | Communication Foundation. Conditions of Communication Line | Load Resistance: | Datasheet
1227 | AXF_magnetic_flowmeter | DV-21 | Pulse frequency | Pulse frequency | Max 10 kHz | Datasheet
1228 | AXF_magnetic_flowmeter | DV-21 | Group of fluid | Group of fluid | 1 and 2 | Datasheet
1229 | AXF_magnetic_flowmeter | DV-21 | Module | Module | H | Datasheet
1230 | AXF_magnetic_flowmeter | DV-21 | PED compliant. CE marking is not attached. EU RoHS Directive | PED compliant. CE marking is not attached. EU RoHS Directive | EN IEC63000 | Datasheet
1231 | AXF_magnetic_flowmeter | DV-21 | DY Wafer Type BL Paint Color Change Only for the covers | DY Wafer Type BL Paint Color Change Only for the covers | Read Table 3 | Datasheet
1232 | AXF_magnetic_flowmeter | DV-21 | Maximum power supply voltage | Maximum power supply voltage | 30VDC | Datasheet
1233 | AXF_magnetic_flowmeter | DV-21 | Declaration and YOKOGAWA Measuring L4 Material certificates | Declaration and YOKOGAWA Measuring L4 Material certificates | Mill sheets | Datasheet
1234 | AXF_magnetic_flowmeter | DV-21 | M04 Material certificates | M04 Material certificates | 3.1 | Datasheet
1235 | AXF_magnetic_flowmeter | DV-21 | Criterion | Criterion | ASME B31.1 | Datasheet
1236 | AXF_magnetic_flowmeter | DV-21 | Model Code DY025 to DY100 | Model Code DY025 to DY100 | Wafer type | Datasheet
1237 | AXF_magnetic_flowmeter | DV-21 | DY025 to DY200 | DY025 to DY200 | Flange type | Datasheet
1238 | AXF_magnetic_flowmeter | DV-21 | Multi-Variable Type (Option Code | Multi-Variable Type (Option Code | /HT/MV) | Datasheet
1239 | AXF_magnetic_flowmeter | DV-21 | Reduced Bore Type (Option | Reduced Bore Type (Option | /R1, /R2) (Note1) | Datasheet
1240 | AXF_magnetic_flowmeter | DV-21 | Multi-Variable Type (/MV) Unit | Multi-Variable Type (/MV) Unit | m/s | Datasheet
1241 | AXF_magnetic_flowmeter | DV-21 | DY050, hot water | DY050, hot water | 80°C, flowrate: 30 m 3 /h | Datasheet
1242 | AXF_magnetic_flowmeter | DV-21 | DY040/R1, hot water | DY040/R1, hot water | 50 °C, flowrate: 10 m 3 /h | Datasheet
1243 | AXF_magnetic_flowmeter | DV-21 | DY050-/R2, hot water | DY050-/R2, hot water | 50 °C, flowrate: 15 m 3 /h | Datasheet
1244 | AXF_magnetic_flowmeter | DV-21 | Amb. Temp | Amb. Temp | –20 to +60°C | Datasheet
1245 | AXF_magnetic_flowmeter | DV-21 | Enclosure Rating | Enclosure Rating | Type 4X | Datasheet
1246 | AXF_magnetic_flowmeter | DV-21 | T6 (Remote Type Converter) Amb.Temp. | T6 (Remote Type Converter) Amb.Temp. | –50 to +60°C | Datasheet
1247 | AXF_magnetic_flowmeter | DV-21 | Enclosure | Enclosure | Type 4X | Datasheet
1248 | AXF_magnetic_flowmeter | DV-21 | Altitude at Installation Site | Altitude at Installation Site | Max. 2000 m above sea level | Datasheet
1249 | AXF_magnetic_flowmeter | DV-21 | Overvoltage category | Overvoltage category | I | Datasheet
1250 | AXF_magnetic_flowmeter | DV-21 | Pollution Degree | Pollution Degree | 2 | Datasheet
1251 | AXF_magnetic_flowmeter | DV-21 | IECEx Flameproof Approval (Note 1) Applicable Standard | IECEx Flameproof Approval (Note 1) Applicable Standard | IEC60079-0, IEC60079-1 | Datasheet
1252 | AXF_magnetic_flowmeter | DV-21 | Inner jacket Shields (SA and SB) Conductors (A and B) Unit | Inner jacket Shields (SA and SB) Conductors (A and B) Unit | mm | Datasheet
1253 | AXF_magnetic_flowmeter | DV-21 | Unit | Unit | mm | Datasheet
1254 | AXF_magnetic_flowmeter | DV-21 | Aug. 18, 2023-00 n Flange type (DY015 to DY100) Unit | Aug. 18, 2023-00 n Flange type (DY015 to DY100) Unit | mm | Datasheet
1255 | AXF_magnetic_flowmeter | DV-21 | Aug. 18, 2023-00 n Flange type (DY150 to DY400) Unit | Aug. 18, 2023-00 n Flange type (DY150 to DY400) Unit | mm | Datasheet
1256 | AXF_magnetic_flowmeter | DV-21 | Shedder Bar Material | Shedder Bar Material | B | Datasheet
1257 | AXF_magnetic_flowmeter | DV-21 | H Shedder Bar Material | H Shedder Bar Material | X | Datasheet
1258 | AXF_magnetic_flowmeter | DV-21 | Shedder Bar Material | Shedder Bar Material | B | Datasheet
1259 | AXF_magnetic_flowmeter | DV-21 | H1 Shedder Bar Material | H1 Shedder Bar Material | X | Datasheet
1260 | AXF_magnetic_flowmeter | DV-21 | GS 01F06A00-01EN Aug. 18, 2023-00 n Reduced Bore Type (/R1) | GS 01F06A00-01EN Aug. 18, 2023-00 n Reduced Bore Type (/R1) | DY025/R1 to DY150/R1 | Datasheet
1261 | AXF_magnetic_flowmeter | DV-21 | GS 01F06A00-01EN Aug. 18, 2023-00 n Reduced Bore Type (/R2) | GS 01F06A00-01EN Aug. 18, 2023-00 n Reduced Bore Type (/R2) | DY040/R2 to DY200/R2 | Datasheet
1262 | AXF_magnetic_flowmeter | DV-21 | GS 01F06A00-01EN Aug. 18, 2023-00 n Stainless Steel Housing | GS 01F06A00-01EN Aug. 18, 2023-00 n Stainless Steel Housing | DY015/E1 to DY100/E1 | Datasheet
1263 | AXF_magnetic_flowmeter | DV-21 | Stainless Steel Tag Plate (/SCT) | Stainless Steel Tag Plate (/SCT) | up to 30 | Datasheet
1264 | TU10F17 | DV-22 | projekt_nr | projekt_nr | Pumpwerk | Extracted
1265 | TU10F17 | DV-22 | dokument | dokument | 001 | Extracted
1266 | TU10F22 | DV-23 | projekt_nr | projekt_nr | Pumpwerk | Extracted
1267 | TU10F22 | DV-23 | dokument | dokument | 001 | Extracted
1268 | TU10L10 | DV-24 | projekt_nr | projekt_nr | Pumpwerk | Extracted
1269 | TU10L10 | DV-24 | dokument | dokument | 001 | Extracted
1270 | TU10N13 | DV-25 | projekt_nr | projekt_nr | Pumpwerk | Extracted
1271 | TU10N13 | DV-25 | dokument | dokument | 001 | Extracted
1272 | TU10N18 | DV-26 | projekt_nr | projekt_nr | Pumpwerk | Extracted
1273 | TU10N18 | DV-26 | dokument | dokument | 001 | Extracted
1274 | TU10P14 | DV-27 | projekt_nr | projekt_nr | Pumpwerk | Extracted
1275 | TU10P14 | DV-27 | dokument | dokument | 001 | Extracted
1276 | TU10P19 | DV-28 | projekt_nr | projekt_nr | Pumpwerk | Extracted
1277 | TU10P19 | DV-28 | dokument | dokument | 001 | Extracted
1278 | TU10Q11 | DV-29 | projekt_nr | projekt_nr | Pumpwerk | Extracted
1279 | TU10Q11 | DV-29 | dokument | dokument | 001 | Extracted
1280 | TU10T12 | DV-30 | projekt_nr | projekt_nr | Pumpwerk | Extracted
1281 | TU10T12 | DV-30 | dokument | dokument | 001 | Extracted
1282 | TU10T15 | DV-31 | projekt_nr | projekt_nr | Pumpwerk | Extracted
1283 | TU10T15 | DV-31 | dokument | dokument | 001 | Extracted
1284 | TU10T20 | DV-32 | projekt_nr | projekt_nr | Pumpwerk | Extracted
1285 | TU10T20 | DV-32 | dokument | dokument | 001 | Extracted
1286 | TU10T23 | DV-33 | projekt_nr | projekt_nr | Pumpwerk | Extracted
1287 | TU10T23 | DV-33 | dokument | dokument | 001 | Extracted
1288 | TU10Y16 | DV-34 | projekt_nr | projekt_nr | Pumpwerk | Extracted
1289 | TU10Y16 | DV-34 | dokument | dokument | 001 | Extracted
1290 | TU10Y21 | DV-35 | projekt_nr | projekt_nr | Pumpwerk | Extracted
1291 | TU10Y21 | DV-35 | dokument | dokument | 001 | Extracted
1292 | TU10Y24 | DV-36 | projekt_nr | projekt_nr | Pumpwerk | Extracted
1293 | TU10Y24 | DV-36 | dokument | dokument | 001 | Extracted
1294 | TU10Y25 | DV-37 | projekt_nr | projekt_nr | Pumpwerk | Extracted
1295 | TU10Y25 | DV-37 | dokument | dokument | 001 | Extracted
1296 | TU20F31 | DV-38 | projekt_nr | projekt_nr | Pumpwerk | Extracted
1297 | TU20F31 | DV-38 | dokument | dokument | 001 | Extracted
1298 | TU20L26 | DV-39 | projekt_nr | projekt_nr | Pumpwerk | Extracted
1299 | TU20L26 | DV-39 | dokument | dokument | 001 | Extracted
1300 | TU20N29 | DV-40 | projekt_nr | projekt_nr | Pumpwerk | Extracted
1301 | TU20N29 | DV-40 | dokument | dokument | 001 | Extracted
1302 | TU20Q28 | DV-41 | projekt_nr | projekt_nr | Pumpwerk | Extracted
1303 | TU20Q28 | DV-41 | dokument | dokument | 001 | Extracted
1304 | TU20T27 | DV-42 | projekt_nr | projekt_nr | Pumpwerk | Extracted
1305 | TU20T27 | DV-42 | dokument | dokument | 001 | Extracted
1306 | TU20Y30 | DV-43 | projekt_nr | projekt_nr | Pumpwerk | Extracted
1307 | TU20Y30 | DV-43 | dokument | dokument | 001 | Extracted
1308 | TU30F40 | DV-44 | projekt_nr | projekt_nr | Pumpwerk | Extracted
1309 | TU30F40 | DV-44 | dokument | dokument | 001 | Extracted
1310 | TU30L32 | DV-45 | projekt_nr | projekt_nr | Pumpwerk | Extracted
1311 | TU30L32 | DV-45 | dokument | dokument | 001 | Extracted
1312 | TU30L34 | DV-46 | projekt_nr | projekt_nr | Pumpwerk | Extracted
1313 | TU30L34 | DV-46 | dokument | dokument | 001 | Extracted
1314 | TU30L35 | DV-47 | projekt_nr | projekt_nr | Pumpwerk | Extracted
1315 | TU30L35 | DV-47 | dokument | dokument | 001 | Extracted
1316 | TU30N36 | DV-48 | projekt_nr | projekt_nr | Pumpwerk | Extracted
1317 | TU30N36 | DV-48 | dokument | dokument | 001 | Extracted
1318 | TU30N38 | DV-49 | projekt_nr | projekt_nr | Pumpwerk | Extracted
1319 | TU30N38 | DV-49 | dokument | dokument | 001 | Extracted
1320 | TU30T33 | DV-50 | projekt_nr | projekt_nr | Pumpwerk | Extracted
1321 | TU30T33 | DV-50 | dokument | dokument | 001 | Extracted
1322 | TU30Y37 | DV-51 | projekt_nr | projekt_nr | Pumpwerk | Extracted
1323 | TU30Y37 | DV-51 | dokument | dokument | 001 | Extracted
1324 | TU30Y39 | DV-52 | projekt_nr | projekt_nr | Pumpwerk | Extracted
1325 | TU30Y39 | DV-52 | dokument | dokument | 001 | Extracted